## Title_page
Flow-driven dynamic MFA model
Simple description:
The model takes three inputs:
inflows
time series
survival curve
It produces one main output:
stocks
And three secondary outputs:
Inflow cohorts' depreciation (as a matrix)
nas (net addition to stocks)
outflows
Calculation of the main output, stock, is a step-by-step recreation of the equation:
The default input data recreates the results of timber stocks (Mt) and flows (Mt/y) in Japan from:
Fishman, T., H. Schandl, H. Tanikawa, P. Walker, and F. Krausmann. 2014. Accounting for the Material Stock of Nations. Journal of Industrial Ecology 18(3): 407–420. DOI:10.1111/jiec.12114
Contact:
t.fishman@cml.leidenuniv.nl
𝒔𝒕𝒐𝒄𝒌(𝒕)=∑1_(𝜏=𝑡_0)^𝒕▒[ 𝒊𝒏𝒇𝒍𝒐𝒘(𝜏)×𝒔𝒖𝒓𝒗𝒊𝒗𝒂𝒍(𝒕−𝜏) ]

## Data_Input
Data inputs (and their units)
| time (years): | inflows (Mt/y): | Normal distribution survival curve parameters: |  |  | age (years): | survival curve:
| 1878 | 3.2549 | 40 | 13.3333 | -> | 0 | 0.99865
| 1879 | 3.2818 | μ (mean, years) | σ (standard deviation) |  | 1 | 0.99828
| 1880 | 3.2984 |  |  |  | 2 | 0.99781
| 1881 | 3.3268 |  |  |  | 3 | 0.99724
| 1882 | 3.3533 |  |  |  | 4 | 0.99653
| 1883 | 3.3812 |  |  |  | 5 | 0.99567
| 1884 | 3.4166 |  |  |  | 6 | 0.99461
| 1885 | 3.4482 |  |  |  | 7 | 0.99334
| 1886 | 3.4687 |  |  |  | 8 | 0.9918
| 1887 | 3.4833 |  |  |  | 9 | 0.98996
| 1888 | 3.5126 |  |  |  | 10 | 0.98778
| 1889 | 3.5526 |  |  |  | 11 | 0.98518
| 1890 | 3.5912 |  |  |  | 12 | 0.98214
| 1891 | 3.6226 |  |  |  | 13 | 0.97857
| 1892 | 3.6457 |  |  |  | 14 | 0.97441
| 1893 | 3.6774 |  |  |  | 15 | 0.9696
| 1894 | 3.7028 |  |  |  | 16 | 0.96407
| 1895 | 3.7401 |  |  |  | 17 | 0.95774
| 1896 | 3.7793 |  |  |  | 18 | 0.95053
| 1897 | 3.816 |  |  |  | 19 | 0.94237
| 1898 | 3.8597 |  |  |  | 20 | 0.93319
| 1899 | 3.9064 |  |  |  | 21 | 0.92292
| 1900 | 3.9462 |  |  |  | 22 | 0.91149
| 1901 | 4.3308 |  |  |  | 23 | 0.89885
| 1902 | 5.1291 |  |  |  | 24 | 0.88493
| 1903 | 5.1131 |  |  |  | 25 | 0.86971
| 1904 | 4.2369 |  |  |  | 26 | 0.85314
| 1905 | 4.5863 |  |  |  | 27 | 0.83522
| 1906 | 4.2977 |  |  |  | 28 | 0.81594
| 1907 | 6.6443 |  |  |  | 29 | 0.79531
| 1908 | 4.8999 |  |  |  | 30 | 0.77337
| 1909 | 4.4304 |  |  |  | 31 | 0.75016
| 1910 | 4.671 |  |  |  | 32 | 0.72575
| 1911 | 4.9345 |  |  |  | 33 | 0.70021
| 1912 | 3.7179 |  |  |  | 34 | 0.67364
| 1913 | 3.6619 |  |  |  | 35 | 0.64617
| 1914 | 3.1773 |  |  |  | 36 | 0.61791
| 1915 | 4.039 |  |  |  | 37 | 0.58901
| 1916 | 4.9411 |  |  |  | 38 | 0.55962
| 1917 | 5.0242 |  |  |  | 39 | 0.52989
| 1918 | 6.6221 |  |  |  | 40 | 0.5
| 1919 | 6.8878 |  |  |  | 41 | 0.47011
| 1920 | 6.0252 |  |  |  | 42 | 0.44038
| 1921 | 6.5497 |  |  |  | 43 | 0.41099
| 1922 | 6.6121 |  |  |  | 44 | 0.38209
| 1923 | 7.8274 |  |  |  | 45 | 0.35383
| 1924 | 7.4469 |  |  |  | 46 | 0.32636
| 1925 | 6.8509 |  |  |  | 47 | 0.29979
| 1926 | 7.7158 |  |  |  | 48 | 0.27425
| 1927 | 8.0029 |  |  |  | 49 | 0.24984
| 1928 | 8.5983 |  |  |  | 50 | 0.22663
| 1929 | 8.4931 |  |  |  | 51 | 0.20469
| 1930 | 7.6227 |  |  |  | 52 | 0.18406
| 1931 | 7.7164 |  |  |  | 53 | 0.16478
| 1932 | 7.7509 |  |  |  | 54 | 0.14686
| 1933 | 8.3519 |  |  |  | 55 | 0.13029
| 1934 | 8.8679 |  |  |  | 56 | 0.11507
| 1935 | 9.0441 |  |  |  | 57 | 0.10115
| 1936 | 9.9376 |  |  |  | 58 | 0.088508
| 1937 | 10.937 |  |  |  | 59 | 0.077079
| 1938 | 12.3082 |  |  |  | 60 | 0.066807
| 1939 | 15.1317 |  |  |  | 61 | 0.057628
| 1940 | 15.0906 |  |  |  | 62 | 0.049471
| 1941 | 16.6632 |  |  |  | 63 | 0.042264
| 1942 | 13.5026 |  |  |  | 64 | 0.03593
| 1943 | 19.008 |  |  |  | 65 | 0.030396
| 1944 | 17.8061 |  |  |  | 66 | 0.025588
| 1945 | 7.9735 |  |  |  | 67 | 0.021434
| 1946 | 9.8634 |  |  |  | 68 | 0.017864
| 1947 | 10.9598 |  |  |  | 69 | 0.014815
| 1948 | 11.6973 |  |  |  | 70 | 0.012224
| 1949 | 12.8363 |  |  |  | 71 | 0.010036
| 1950 | 17.0329 |  |  |  | 72 | 0.0081975
| 1951 | 23.0947 |  |  |  | 73 | 0.0066618
| 1952 | 22.378 |  |  |  | 74 | 0.0053861
| 1953 | 25.1331 |  |  |  | 75 | 0.0043324
| 1954 | 23.3321 |  |  |  | 76 | 0.003467
| 1955 | 25.0345 |  |  |  | 77 | 0.0027601
| 1956 | 26.4642 |  |  |  | 78 | 0.002186
| 1957 | 27.9121 |  |  |  | 79 | 0.0017223
| 1958 | 25.6195 |  |  |  | 80 | 0.0013499
| 1959 | 26.5812 |  |  |  | 81 | 0.0010525
| 1960 | 28.3813 |  |  |  | 82 | 0.00081635
| 1961 | 29.1874 |  |  |  | 83 | 0.00062986
| 1962 | 34.9098 |  |  |  | 84 | 0.00048342
| 1963 | 37.9515 |  |  |  | 85 | 0.00036908
| 1964 | 37.4233 |  |  |  | 86 | 0.00028029
| 1965 | 39.7251 |  |  |  | 87 | 0.00021174
| 1966 | 43.6216 |  |  |  | 88 | 0.00015911
| 1967 | 48.3794 |  |  |  | 89 | 0.00011892
| 1968 | 49.7871 |  |  |  | 90 | 8.8417e-05
| 1969 | 50.0615 |  |  |  | 91 | 6.5386e-05
| 1970 | 53.9926 |  |  |  | 92 | 4.8096e-05
| 1971 | 52.616 |  |  |  | 93 | 3.519e-05
| 1972 | 54.3889 |  |  |  | 94 | 2.5609e-05
| 1973 | 58.1978 |  |  |  | 95 | 1.8537e-05
| 1974 | 53.6373 |  |  |  | 96 | 1.3346e-05
| 1975 | 44.7495 |  |  |  | 97 | 9.5569e-06
| 1976 | 60.2971 |  |  |  | 98 | 6.8069e-06
| 1977 | 42.9194 |  |  |  | 99 | 4.8221e-06
| 1978 | 49.5107 |  |  |  | 100 | 3.3977e-06
| 1979 | 52.1631 |  |  |  | 101 | 2.3811e-06
| 1980 | 47.9771 |  |  |  | 102 | 1.6597e-06
| 1981 | 39.9729 |  |  |  | 103 | 1.1506e-06
| 1982 | 41.5766 |  |  |  | 104 | 7.9333e-07
| 1983 | 40.991 |  |  |  | 105 | 5.4404e-07
| 1984 | 40.2697 |  |  |  | 106 | 3.7107e-07
| 1985 | 41.1961 |  |  |  | 107 | 2.5172e-07
| 1986 | 40.3999 |  |  |  | 108 | 1.6983e-07
| 1987 | 43.2054 |  |  |  | 109 | 1.1396e-07
| 1988 | 42.0632 |  |  |  | 110 | 7.605e-08
| 1989 | 43.575 |  |  |  | 111 | 5.0477e-08
| 1990 | 41.0081 |  |  |  | 112 | 3.332e-08
| 1991 | 38.727 |  |  |  | 113 | 2.1876e-08
| 1992 | 34.6376 |  |  |  | 114 | 1.4283e-08
| 1993 | 36.0224 |  |  |  | 115 | 9.2754e-09
| 1994 | 34.7366 |  |  |  | 116 | 5.9904e-09
| 1995 | 34.0832 |  |  |  | 117 | 3.8477e-09
| 1996 | 33.2617 |  |  |  | 118 | 2.4579e-09
| 1997 | 32.6163 |  |  |  | 119 | 1.5615e-09
| 1998 | 25.3219 |  |  |  | 120 | 9.8659e-10
| 1999 | 26.9272 |  |  |  | 121 | 6.1994e-10
| 2000 | 26.3968 |  |  |  | 122 | 3.8741e-10
| 2001 | 23.2327 |  |  |  | 123 | 2.4078e-10
| 2002 | 22.8666 |  |  |  | 124 | 1.4882e-10
| 2003 | 23.1069 |  |  |  | 125 | 9.1481e-11
| 2004 | 23.5285 |  |  |  | 126 | 5.5925e-11
| 2005 | 22.8219 |  |  |  | 127 | 3.4001e-11

## Model_Output
|  |  | inflows (Mt/y) [transposed]: | 3.2549 | 3.2818 | 3.2984 | 3.3268 | 3.3533 | 3.3812 | 3.4166 | 3.4482 | 3.4687 | 3.4833 | 3.5126 | 3.5526 | 3.5912 | 3.6226 | 3.6457 | 3.6774 | 3.7028 | 3.7401 | 3.7793 | 3.816 | 3.8597 | 3.9064 | 3.9462 | 4.3308 | 5.1291 | 5.1131 | 4.2369 | 4.5863 | 4.2977 | 6.6443 | 4.8999 | 4.4304 | 4.671 | 4.9345 | 3.7179 | 3.6619 | 3.1773 | 4.039 | 4.9411 | 5.0242 | 6.6221 | 6.8878 | 6.0252 | 6.5497 | 6.6121 | 7.8274 | 7.4469 | 6.8509 | 7.7158 | 8.0029 | 8.5983 | 8.4931 | 7.6227 | 7.7164 | 7.7509 | 8.3519 | 8.8679 | 9.0441 | 9.9376 | 10.937 | 12.3082 | 15.1317 | 15.0906 | 16.6632 | 13.5026 | 19.008 | 17.8061 | 7.9735 | 9.8634 | 10.9598 | 11.6973 | 12.8363 | 17.0329 | 23.0947 | 22.378 | 25.1331 | 23.3321 | 25.0345 | 26.4642 | 27.9121 | 25.6195 | 26.5812 | 28.3813 | 29.1874 | 34.9098 | 37.9515 | 37.4233 | 39.7251 | 43.6216 | 48.3794 | 49.7871 | 50.0615 | 53.9926 | 52.616 | 54.3889 | 58.1978 | 53.6373 | 44.7495 | 60.2971 | 42.9194 | 49.5107 | 52.1631 | 47.9771 | 39.9729 | 41.5766 | 40.991 | 40.2697 | 41.1961 | 40.3999 | 43.2054 | 42.0632 | 43.575 | 41.0081 | 38.727 | 34.6376 | 36.0224 | 34.7366 | 34.0832 | 33.2617 | 32.6163 | 25.3219 | 26.9272 | 26.3968 | 23.2327 | 22.8666 | 23.1069 | 23.5285 | 22.8219
outflows (Mt/y) | nas (Mt/y) | stock (Mt) |  | 1878 | 1879 | 1880 | 1881 | 1882 | 1883 | 1884 | 1885 | 1886 | 1887 | 1888 | 1889 | 1890 | 1891 | 1892 | 1893 | 1894 | 1895 | 1896 | 1897 | 1898 | 1899 | 1900 | 1901 | 1902 | 1903 | 1904 | 1905 | 1906 | 1907 | 1908 | 1909 | 1910 | 1911 | 1912 | 1913 | 1914 | 1915 | 1916 | 1917 | 1918 | 1919 | 1920 | 1921 | 1922 | 1923 | 1924 | 1925 | 1926 | 1927 | 1928 | 1929 | 1930 | 1931 | 1932 | 1933 | 1934 | 1935 | 1936 | 1937 | 1938 | 1939 | 1940 | 1941 | 1942 | 1943 | 1944 | 1945 | 1946 | 1947 | 1948 | 1949 | 1950 | 1951 | 1952 | 1953 | 1954 | 1955 | 1956 | 1957 | 1958 | 1959 | 1960 | 1961 | 1962 | 1963 | 1964 | 1965 | 1966 | 1967 | 1968 | 1969 | 1970 | 1971 | 1972 | 1973 | 1974 | 1975 | 1976 | 1977 | 1978 | 1979 | 1980 | 1981 | 1982 | 1983 | 1984 | 1985 | 1986 | 1987 | 1988 | 1989 | 1990 | 1991 | 1992 | 1993 | 1994 | 1995 | 1996 | 1997 | 1998 | 1999 | 2000 | 2001 | 2002 | 2003 | 2004 | 2005
0.0043938 | 3.2505 | 3.2505 | 1878 | 3.2505 | 0 | 0 | 0 | 0 | 0 | 0 | 0 | 0 | 0 | 0 | 0 | 0 | 0 | 0 | 0 | 0 | 0 | 0 | 0 | 0 | 0 | 0 | 0 | 0 | 0 | 0 | 0 | 0 | 0 | 0 | 0 | 0 | 0 | 0 | 0 | 0 | 0 | 0 | 0 | 0 | 0 | 0 | 0 | 0 | 0 | 0 | 0 | 0 | 0 | 0 | 0 | 0 | 0 | 0 | 0 | 0 | 0 | 0 | 0 | 0 | 0 | 0 | 0 | 0 | 0 | 0 | 0 | 0 | 0 | 0 | 0 | 0 | 0 | 0 | 0 | 0 | 0 | 0 | 0 | 0 | 0 | 0 | 0 | 0 | 0 | 0 | 0 | 0 | 0 | 0 | 0 | 0 | 0 | 0 | 0 | 0 | 0 | 0 | 0 | 0 | 0 | 0 | 0 | 0 | 0 | 0 | 0 | 0 | 0 | 0 | 0 | 0 | 0 | 0 | 0 | 0 | 0 | 0 | 0 | 0 | 0 | 0 | 0 | 0 | 0 | 0 | 0
0.0056421 | 3.2761 | 6.5267 | 1879 | 3.2493 | 3.2773 | 0 | 0 | 0 | 0 | 0 | 0 | 0 | 0 | 0 | 0 | 0 | 0 | 0 | 0 | 0 | 0 | 0 | 0 | 0 | 0 | 0 | 0 | 0 | 0 | 0 | 0 | 0 | 0 | 0 | 0 | 0 | 0 | 0 | 0 | 0 | 0 | 0 | 0 | 0 | 0 | 0 | 0 | 0 | 0 | 0 | 0 | 0 | 0 | 0 | 0 | 0 | 0 | 0 | 0 | 0 | 0 | 0 | 0 | 0 | 0 | 0 | 0 | 0 | 0 | 0 | 0 | 0 | 0 | 0 | 0 | 0 | 0 | 0 | 0 | 0 | 0 | 0 | 0 | 0 | 0 | 0 | 0 | 0 | 0 | 0 | 0 | 0 | 0 | 0 | 0 | 0 | 0 | 0 | 0 | 0 | 0 | 0 | 0 | 0 | 0 | 0 | 0 | 0 | 0 | 0 | 0 | 0 | 0 | 0 | 0 | 0 | 0 | 0 | 0 | 0 | 0 | 0 | 0 | 0 | 0 | 0 | 0 | 0 | 0 | 0 | 0
0.0071838 | 3.2912 | 9.8179 | 1880 | 3.2478 | 3.2761 | 3.294 | 0 | 0 | 0 | 0 | 0 | 0 | 0 | 0 | 0 | 0 | 0 | 0 | 0 | 0 | 0 | 0 | 0 | 0 | 0 | 0 | 0 | 0 | 0 | 0 | 0 | 0 | 0 | 0 | 0 | 0 | 0 | 0 | 0 | 0 | 0 | 0 | 0 | 0 | 0 | 0 | 0 | 0 | 0 | 0 | 0 | 0 | 0 | 0 | 0 | 0 | 0 | 0 | 0 | 0 | 0 | 0 | 0 | 0 | 0 | 0 | 0 | 0 | 0 | 0 | 0 | 0 | 0 | 0 | 0 | 0 | 0 | 0 | 0 | 0 | 0 | 0 | 0 | 0 | 0 | 0 | 0 | 0 | 0 | 0 | 0 | 0 | 0 | 0 | 0 | 0 | 0 | 0 | 0 | 0 | 0 | 0 | 0 | 0 | 0 | 0 | 0 | 0 | 0 | 0 | 0 | 0 | 0 | 0 | 0 | 0 | 0 | 0 | 0 | 0 | 0 | 0 | 0 | 0 | 0 | 0 | 0 | 0 | 0 | 0 | 0
0.0091096 | 3.3177 | 13.1356 | 1881 | 3.246 | 3.2746 | 3.2927 | 3.3224 | 0 | 0 | 0 | 0 | 0 | 0 | 0 | 0 | 0 | 0 | 0 | 0 | 0 | 0 | 0 | 0 | 0 | 0 | 0 | 0 | 0 | 0 | 0 | 0 | 0 | 0 | 0 | 0 | 0 | 0 | 0 | 0 | 0 | 0 | 0 | 0 | 0 | 0 | 0 | 0 | 0 | 0 | 0 | 0 | 0 | 0 | 0 | 0 | 0 | 0 | 0 | 0 | 0 | 0 | 0 | 0 | 0 | 0 | 0 | 0 | 0 | 0 | 0 | 0 | 0 | 0 | 0 | 0 | 0 | 0 | 0 | 0 | 0 | 0 | 0 | 0 | 0 | 0 | 0 | 0 | 0 | 0 | 0 | 0 | 0 | 0 | 0 | 0 | 0 | 0 | 0 | 0 | 0 | 0 | 0 | 0 | 0 | 0 | 0 | 0 | 0 | 0 | 0 | 0 | 0 | 0 | 0 | 0 | 0 | 0 | 0 | 0 | 0 | 0 | 0 | 0 | 0 | 0 | 0 | 0 | 0 | 0 | 0 | 0
0.01148 | 3.3418 | 16.4775 | 1882 | 3.2437 | 3.2727 | 3.2912 | 3.3211 | 3.3488 | 0 | 0 | 0 | 0 | 0 | 0 | 0 | 0 | 0 | 0 | 0 | 0 | 0 | 0 | 0 | 0 | 0 | 0 | 0 | 0 | 0 | 0 | 0 | 0 | 0 | 0 | 0 | 0 | 0 | 0 | 0 | 0 | 0 | 0 | 0 | 0 | 0 | 0 | 0 | 0 | 0 | 0 | 0 | 0 | 0 | 0 | 0 | 0 | 0 | 0 | 0 | 0 | 0 | 0 | 0 | 0 | 0 | 0 | 0 | 0 | 0 | 0 | 0 | 0 | 0 | 0 | 0 | 0 | 0 | 0 | 0 | 0 | 0 | 0 | 0 | 0 | 0 | 0 | 0 | 0 | 0 | 0 | 0 | 0 | 0 | 0 | 0 | 0 | 0 | 0 | 0 | 0 | 0 | 0 | 0 | 0 | 0 | 0 | 0 | 0 | 0 | 0 | 0 | 0 | 0 | 0 | 0 | 0 | 0 | 0 | 0 | 0 | 0 | 0 | 0 | 0 | 0 | 0 | 0 | 0 | 0 | 0 | 0
0.014386 | 3.3668 | 19.8443 | 1883 | 3.2408 | 3.2704 | 3.2893 | 3.3196 | 3.3475 | 3.3766 | 0 | 0 | 0 | 0 | 0 | 0 | 0 | 0 | 0 | 0 | 0 | 0 | 0 | 0 | 0 | 0 | 0 | 0 | 0 | 0 | 0 | 0 | 0 | 0 | 0 | 0 | 0 | 0 | 0 | 0 | 0 | 0 | 0 | 0 | 0 | 0 | 0 | 0 | 0 | 0 | 0 | 0 | 0 | 0 | 0 | 0 | 0 | 0 | 0 | 0 | 0 | 0 | 0 | 0 | 0 | 0 | 0 | 0 | 0 | 0 | 0 | 0 | 0 | 0 | 0 | 0 | 0 | 0 | 0 | 0 | 0 | 0 | 0 | 0 | 0 | 0 | 0 | 0 | 0 | 0 | 0 | 0 | 0 | 0 | 0 | 0 | 0 | 0 | 0 | 0 | 0 | 0 | 0 | 0 | 0 | 0 | 0 | 0 | 0 | 0 | 0 | 0 | 0 | 0 | 0 | 0 | 0 | 0 | 0 | 0 | 0 | 0 | 0 | 0 | 0 | 0 | 0 | 0 | 0 | 0 | 0 | 0
0.017938 | 3.3986 | 23.2429 | 1884 | 3.2374 | 3.2675 | 3.287 | 3.3177 | 3.346 | 3.3754 | 3.412 | 0 | 0 | 0 | 0 | 0 | 0 | 0 | 0 | 0 | 0 | 0 | 0 | 0 | 0 | 0 | 0 | 0 | 0 | 0 | 0 | 0 | 0 | 0 | 0 | 0 | 0 | 0 | 0 | 0 | 0 | 0 | 0 | 0 | 0 | 0 | 0 | 0 | 0 | 0 | 0 | 0 | 0 | 0 | 0 | 0 | 0 | 0 | 0 | 0 | 0 | 0 | 0 | 0 | 0 | 0 | 0 | 0 | 0 | 0 | 0 | 0 | 0 | 0 | 0 | 0 | 0 | 0 | 0 | 0 | 0 | 0 | 0 | 0 | 0 | 0 | 0 | 0 | 0 | 0 | 0 | 0 | 0 | 0 | 0 | 0 | 0 | 0 | 0 | 0 | 0 | 0 | 0 | 0 | 0 | 0 | 0 | 0 | 0 | 0 | 0 | 0 | 0 | 0 | 0 | 0 | 0 | 0 | 0 | 0 | 0 | 0 | 0 | 0 | 0 | 0 | 0 | 0 | 0 | 0 | 0 | 0
0.022237 | 3.4259 | 26.6689 | 1885 | 3.2333 | 3.2641 | 3.2841 | 3.3153 | 3.3441 | 3.3738 | 3.4107 | 3.4435 | 0 | 0 | 0 | 0 | 0 | 0 | 0 | 0 | 0 | 0 | 0 | 0 | 0 | 0 | 0 | 0 | 0 | 0 | 0 | 0 | 0 | 0 | 0 | 0 | 0 | 0 | 0 | 0 | 0 | 0 | 0 | 0 | 0 | 0 | 0 | 0 | 0 | 0 | 0 | 0 | 0 | 0 | 0 | 0 | 0 | 0 | 0 | 0 | 0 | 0 | 0 | 0 | 0 | 0 | 0 | 0 | 0 | 0 | 0 | 0 | 0 | 0 | 0 | 0 | 0 | 0 | 0 | 0 | 0 | 0 | 0 | 0 | 0 | 0 | 0 | 0 | 0 | 0 | 0 | 0 | 0 | 0 | 0 | 0 | 0 | 0 | 0 | 0 | 0 | 0 | 0 | 0 | 0 | 0 | 0 | 0 | 0 | 0 | 0 | 0 | 0 | 0 | 0 | 0 | 0 | 0 | 0 | 0 | 0 | 0 | 0 | 0 | 0 | 0 | 0 | 0 | 0 | 0 | 0 | 0
0.027402 | 3.4413 | 30.1101 | 1886 | 3.2283 | 3.2599 | 3.2806 | 3.3124 | 3.3417 | 3.3719 | 3.4091 | 3.4422 | 3.464 | 0 | 0 | 0 | 0 | 0 | 0 | 0 | 0 | 0 | 0 | 0 | 0 | 0 | 0 | 0 | 0 | 0 | 0 | 0 | 0 | 0 | 0 | 0 | 0 | 0 | 0 | 0 | 0 | 0 | 0 | 0 | 0 | 0 | 0 | 0 | 0 | 0 | 0 | 0 | 0 | 0 | 0 | 0 | 0 | 0 | 0 | 0 | 0 | 0 | 0 | 0 | 0 | 0 | 0 | 0 | 0 | 0 | 0 | 0 | 0 | 0 | 0 | 0 | 0 | 0 | 0 | 0 | 0 | 0 | 0 | 0 | 0 | 0 | 0 | 0 | 0 | 0 | 0 | 0 | 0 | 0 | 0 | 0 | 0 | 0 | 0 | 0 | 0 | 0 | 0 | 0 | 0 | 0 | 0 | 0 | 0 | 0 | 0 | 0 | 0 | 0 | 0 | 0 | 0 | 0 | 0 | 0 | 0 | 0 | 0 | 0 | 0 | 0 | 0 | 0 | 0 | 0 | 0 | 0
0.033584 | 3.4497 | 33.5598 | 1887 | 3.2223 | 3.2549 | 3.2764 | 3.3089 | 3.3388 | 3.3695 | 3.4071 | 3.4406 | 3.4627 | 3.4786 | 0 | 0 | 0 | 0 | 0 | 0 | 0 | 0 | 0 | 0 | 0 | 0 | 0 | 0 | 0 | 0 | 0 | 0 | 0 | 0 | 0 | 0 | 0 | 0 | 0 | 0 | 0 | 0 | 0 | 0 | 0 | 0 | 0 | 0 | 0 | 0 | 0 | 0 | 0 | 0 | 0 | 0 | 0 | 0 | 0 | 0 | 0 | 0 | 0 | 0 | 0 | 0 | 0 | 0 | 0 | 0 | 0 | 0 | 0 | 0 | 0 | 0 | 0 | 0 | 0 | 0 | 0 | 0 | 0 | 0 | 0 | 0 | 0 | 0 | 0 | 0 | 0 | 0 | 0 | 0 | 0 | 0 | 0 | 0 | 0 | 0 | 0 | 0 | 0 | 0 | 0 | 0 | 0 | 0 | 0 | 0 | 0 | 0 | 0 | 0 | 0 | 0 | 0 | 0 | 0 | 0 | 0 | 0 | 0 | 0 | 0 | 0 | 0 | 0 | 0 | 0 | 0 | 0
0.040968 | 3.4716 | 37.0315 | 1888 | 3.2152 | 3.2488 | 3.2714 | 3.3047 | 3.3352 | 3.3666 | 3.4047 | 3.4387 | 3.4611 | 3.4773 | 3.5079 | 0 | 0 | 0 | 0 | 0 | 0 | 0 | 0 | 0 | 0 | 0 | 0 | 0 | 0 | 0 | 0 | 0 | 0 | 0 | 0 | 0 | 0 | 0 | 0 | 0 | 0 | 0 | 0 | 0 | 0 | 0 | 0 | 0 | 0 | 0 | 0 | 0 | 0 | 0 | 0 | 0 | 0 | 0 | 0 | 0 | 0 | 0 | 0 | 0 | 0 | 0 | 0 | 0 | 0 | 0 | 0 | 0 | 0 | 0 | 0 | 0 | 0 | 0 | 0 | 0 | 0 | 0 | 0 | 0 | 0 | 0 | 0 | 0 | 0 | 0 | 0 | 0 | 0 | 0 | 0 | 0 | 0 | 0 | 0 | 0 | 0 | 0 | 0 | 0 | 0 | 0 | 0 | 0 | 0 | 0 | 0 | 0 | 0 | 0 | 0 | 0 | 0 | 0 | 0 | 0 | 0 | 0 | 0 | 0 | 0 | 0 | 0 | 0 | 0 | 0 | 0 | 0
0.049733 | 3.5028 | 40.5343 | 1889 | 3.2067 | 3.2416 | 3.2653 | 3.2996 | 3.331 | 3.363 | 3.4018 | 3.4362 | 3.4591 | 3.4757 | 3.5066 | 3.5478 | 0 | 0 | 0 | 0 | 0 | 0 | 0 | 0 | 0 | 0 | 0 | 0 | 0 | 0 | 0 | 0 | 0 | 0 | 0 | 0 | 0 | 0 | 0 | 0 | 0 | 0 | 0 | 0 | 0 | 0 | 0 | 0 | 0 | 0 | 0 | 0 | 0 | 0 | 0 | 0 | 0 | 0 | 0 | 0 | 0 | 0 | 0 | 0 | 0 | 0 | 0 | 0 | 0 | 0 | 0 | 0 | 0 | 0 | 0 | 0 | 0 | 0 | 0 | 0 | 0 | 0 | 0 | 0 | 0 | 0 | 0 | 0 | 0 | 0 | 0 | 0 | 0 | 0 | 0 | 0 | 0 | 0 | 0 | 0 | 0 | 0 | 0 | 0 | 0 | 0 | 0 | 0 | 0 | 0 | 0 | 0 | 0 | 0 | 0 | 0 | 0 | 0 | 0 | 0 | 0 | 0 | 0 | 0 | 0 | 0 | 0 | 0 | 0 | 0 | 0 | 0
0.060061 | 3.5311 | 44.0654 | 1890 | 3.1968 | 3.2331 | 3.2581 | 3.2935 | 3.3258 | 3.3587 | 3.3982 | 3.4332 | 3.4567 | 3.4737 | 3.5049 | 3.5465 | 3.5863 | 0 | 0 | 0 | 0 | 0 | 0 | 0 | 0 | 0 | 0 | 0 | 0 | 0 | 0 | 0 | 0 | 0 | 0 | 0 | 0 | 0 | 0 | 0 | 0 | 0 | 0 | 0 | 0 | 0 | 0 | 0 | 0 | 0 | 0 | 0 | 0 | 0 | 0 | 0 | 0 | 0 | 0 | 0 | 0 | 0 | 0 | 0 | 0 | 0 | 0 | 0 | 0 | 0 | 0 | 0 | 0 | 0 | 0 | 0 | 0 | 0 | 0 | 0 | 0 | 0 | 0 | 0 | 0 | 0 | 0 | 0 | 0 | 0 | 0 | 0 | 0 | 0 | 0 | 0 | 0 | 0 | 0 | 0 | 0 | 0 | 0 | 0 | 0 | 0 | 0 | 0 | 0 | 0 | 0 | 0 | 0 | 0 | 0 | 0 | 0 | 0 | 0 | 0 | 0 | 0 | 0 | 0 | 0 | 0 | 0 | 0 | 0 | 0 | 0 | 0
0.072156 | 3.5504 | 47.6159 | 1891 | 3.1852 | 3.2231 | 3.2495 | 3.2862 | 3.3197 | 3.3535 | 3.3938 | 3.4296 | 3.4537 | 3.4712 | 3.5029 | 3.5448 | 3.585 | 3.6177 | 0 | 0 | 0 | 0 | 0 | 0 | 0 | 0 | 0 | 0 | 0 | 0 | 0 | 0 | 0 | 0 | 0 | 0 | 0 | 0 | 0 | 0 | 0 | 0 | 0 | 0 | 0 | 0 | 0 | 0 | 0 | 0 | 0 | 0 | 0 | 0 | 0 | 0 | 0 | 0 | 0 | 0 | 0 | 0 | 0 | 0 | 0 | 0 | 0 | 0 | 0 | 0 | 0 | 0 | 0 | 0 | 0 | 0 | 0 | 0 | 0 | 0 | 0 | 0 | 0 | 0 | 0 | 0 | 0 | 0 | 0 | 0 | 0 | 0 | 0 | 0 | 0 | 0 | 0 | 0 | 0 | 0 | 0 | 0 | 0 | 0 | 0 | 0 | 0 | 0 | 0 | 0 | 0 | 0 | 0 | 0 | 0 | 0 | 0 | 0 | 0 | 0 | 0 | 0 | 0 | 0 | 0 | 0 | 0 | 0 | 0 | 0 | 0 | 0
0.086241 | 3.5595 | 51.1753 | 1892 | 3.1717 | 3.2114 | 3.2395 | 3.2776 | 3.3123 | 3.3473 | 3.3886 | 3.4252 | 3.45 | 3.4682 | 3.5004 | 3.5428 | 3.5833 | 3.6164 | 3.6408 | 0 | 0 | 0 | 0 | 0 | 0 | 0 | 0 | 0 | 0 | 0 | 0 | 0 | 0 | 0 | 0 | 0 | 0 | 0 | 0 | 0 | 0 | 0 | 0 | 0 | 0 | 0 | 0 | 0 | 0 | 0 | 0 | 0 | 0 | 0 | 0 | 0 | 0 | 0 | 0 | 0 | 0 | 0 | 0 | 0 | 0 | 0 | 0 | 0 | 0 | 0 | 0 | 0 | 0 | 0 | 0 | 0 | 0 | 0 | 0 | 0 | 0 | 0 | 0 | 0 | 0 | 0 | 0 | 0 | 0 | 0 | 0 | 0 | 0 | 0 | 0 | 0 | 0 | 0 | 0 | 0 | 0 | 0 | 0 | 0 | 0 | 0 | 0 | 0 | 0 | 0 | 0 | 0 | 0 | 0 | 0 | 0 | 0 | 0 | 0 | 0 | 0 | 0 | 0 | 0 | 0 | 0 | 0 | 0 | 0 | 0 | 0 | 0
0.10258 | 3.5748 | 54.7502 | 1893 | 3.156 | 3.1978 | 3.2277 | 3.2674 | 3.3036 | 3.3399 | 3.3823 | 3.4199 | 3.4456 | 3.4645 | 3.4974 | 3.5403 | 3.5813 | 3.6147 | 3.6394 | 3.6724 | 0 | 0 | 0 | 0 | 0 | 0 | 0 | 0 | 0 | 0 | 0 | 0 | 0 | 0 | 0 | 0 | 0 | 0 | 0 | 0 | 0 | 0 | 0 | 0 | 0 | 0 | 0 | 0 | 0 | 0 | 0 | 0 | 0 | 0 | 0 | 0 | 0 | 0 | 0 | 0 | 0 | 0 | 0 | 0 | 0 | 0 | 0 | 0 | 0 | 0 | 0 | 0 | 0 | 0 | 0 | 0 | 0 | 0 | 0 | 0 | 0 | 0 | 0 | 0 | 0 | 0 | 0 | 0 | 0 | 0 | 0 | 0 | 0 | 0 | 0 | 0 | 0 | 0 | 0 | 0 | 0 | 0 | 0 | 0 | 0 | 0 | 0 | 0 | 0 | 0 | 0 | 0 | 0 | 0 | 0 | 0 | 0 | 0 | 0 | 0 | 0 | 0 | 0 | 0 | 0 | 0 | 0 | 0 | 0 | 0 | 0 | 0
0.12139 | 3.5814 | 58.3316 | 1894 | 3.138 | 3.182 | 3.214 | 3.2555 | 3.2934 | 3.3311 | 3.3748 | 3.4136 | 3.4403 | 3.4601 | 3.4937 | 3.5372 | 3.5787 | 3.6126 | 3.6378 | 3.6711 | 3.6978 | 0 | 0 | 0 | 0 | 0 | 0 | 0 | 0 | 0 | 0 | 0 | 0 | 0 | 0 | 0 | 0 | 0 | 0 | 0 | 0 | 0 | 0 | 0 | 0 | 0 | 0 | 0 | 0 | 0 | 0 | 0 | 0 | 0 | 0 | 0 | 0 | 0 | 0 | 0 | 0 | 0 | 0 | 0 | 0 | 0 | 0 | 0 | 0 | 0 | 0 | 0 | 0 | 0 | 0 | 0 | 0 | 0 | 0 | 0 | 0 | 0 | 0 | 0 | 0 | 0 | 0 | 0 | 0 | 0 | 0 | 0 | 0 | 0 | 0 | 0 | 0 | 0 | 0 | 0 | 0 | 0 | 0 | 0 | 0 | 0 | 0 | 0 | 0 | 0 | 0 | 0 | 0 | 0 | 0 | 0 | 0 | 0 | 0 | 0 | 0 | 0 | 0 | 0 | 0 | 0 | 0 | 0 | 0 | 0 | 0 | 0
0.14298 | 3.5972 | 61.9287 | 1895 | 3.1174 | 3.1638 | 3.1982 | 3.2417 | 3.2814 | 3.3208 | 3.366 | 3.406 | 3.4339 | 3.4547 | 3.4892 | 3.5334 | 3.5756 | 3.61 | 3.6357 | 3.6694 | 3.6964 | 3.7351 | 0 | 0 | 0 | 0 | 0 | 0 | 0 | 0 | 0 | 0 | 0 | 0 | 0 | 0 | 0 | 0 | 0 | 0 | 0 | 0 | 0 | 0 | 0 | 0 | 0 | 0 | 0 | 0 | 0 | 0 | 0 | 0 | 0 | 0 | 0 | 0 | 0 | 0 | 0 | 0 | 0 | 0 | 0 | 0 | 0 | 0 | 0 | 0 | 0 | 0 | 0 | 0 | 0 | 0 | 0 | 0 | 0 | 0 | 0 | 0 | 0 | 0 | 0 | 0 | 0 | 0 | 0 | 0 | 0 | 0 | 0 | 0 | 0 | 0 | 0 | 0 | 0 | 0 | 0 | 0 | 0 | 0 | 0 | 0 | 0 | 0 | 0 | 0 | 0 | 0 | 0 | 0 | 0 | 0 | 0 | 0 | 0 | 0 | 0 | 0 | 0 | 0 | 0 | 0 | 0 | 0 | 0 | 0 | 0 | 0
0.16759 | 3.6117 | 65.5404 | 1896 | 3.0939 | 3.1431 | 3.1799 | 3.2257 | 3.2675 | 3.3087 | 3.3555 | 3.3971 | 3.4263 | 3.4483 | 3.4838 | 3.5289 | 3.5718 | 3.6069 | 3.6331 | 3.6673 | 3.6947 | 3.7337 | 3.7742 | 0 | 0 | 0 | 0 | 0 | 0 | 0 | 0 | 0 | 0 | 0 | 0 | 0 | 0 | 0 | 0 | 0 | 0 | 0 | 0 | 0 | 0 | 0 | 0 | 0 | 0 | 0 | 0 | 0 | 0 | 0 | 0 | 0 | 0 | 0 | 0 | 0 | 0 | 0 | 0 | 0 | 0 | 0 | 0 | 0 | 0 | 0 | 0 | 0 | 0 | 0 | 0 | 0 | 0 | 0 | 0 | 0 | 0 | 0 | 0 | 0 | 0 | 0 | 0 | 0 | 0 | 0 | 0 | 0 | 0 | 0 | 0 | 0 | 0 | 0 | 0 | 0 | 0 | 0 | 0 | 0 | 0 | 0 | 0 | 0 | 0 | 0 | 0 | 0 | 0 | 0 | 0 | 0 | 0 | 0 | 0 | 0 | 0 | 0 | 0 | 0 | 0 | 0 | 0 | 0 | 0 | 0 | 0 | 0
0.19548 | 3.6205 | 69.1609 | 1897 | 3.0674 | 3.1194 | 3.159 | 3.2073 | 3.2514 | 3.2947 | 3.3434 | 3.3866 | 3.4173 | 3.4407 | 3.4774 | 3.5234 | 3.5673 | 3.6031 | 3.6299 | 3.6647 | 3.6926 | 3.732 | 3.7728 | 3.8108 | 0 | 0 | 0 | 0 | 0 | 0 | 0 | 0 | 0 | 0 | 0 | 0 | 0 | 0 | 0 | 0 | 0 | 0 | 0 | 0 | 0 | 0 | 0 | 0 | 0 | 0 | 0 | 0 | 0 | 0 | 0 | 0 | 0 | 0 | 0 | 0 | 0 | 0 | 0 | 0 | 0 | 0 | 0 | 0 | 0 | 0 | 0 | 0 | 0 | 0 | 0 | 0 | 0 | 0 | 0 | 0 | 0 | 0 | 0 | 0 | 0 | 0 | 0 | 0 | 0 | 0 | 0 | 0 | 0 | 0 | 0 | 0 | 0 | 0 | 0 | 0 | 0 | 0 | 0 | 0 | 0 | 0 | 0 | 0 | 0 | 0 | 0 | 0 | 0 | 0 | 0 | 0 | 0 | 0 | 0 | 0 | 0 | 0 | 0 | 0 | 0 | 0 | 0 | 0 | 0 | 0 | 0 | 0
0.22693 | 3.6328 | 72.7937 | 1898 | 3.0375 | 3.0926 | 3.1352 | 3.1862 | 3.2328 | 3.2784 | 3.3292 | 3.3743 | 3.4067 | 3.4317 | 3.4697 | 3.5169 | 3.5617 | 3.5985 | 3.6261 | 3.6615 | 3.6899 | 3.7298 | 3.771 | 3.8094 | 3.8545 | 0 | 0 | 0 | 0 | 0 | 0 | 0 | 0 | 0 | 0 | 0 | 0 | 0 | 0 | 0 | 0 | 0 | 0 | 0 | 0 | 0 | 0 | 0 | 0 | 0 | 0 | 0 | 0 | 0 | 0 | 0 | 0 | 0 | 0 | 0 | 0 | 0 | 0 | 0 | 0 | 0 | 0 | 0 | 0 | 0 | 0 | 0 | 0 | 0 | 0 | 0 | 0 | 0 | 0 | 0 | 0 | 0 | 0 | 0 | 0 | 0 | 0 | 0 | 0 | 0 | 0 | 0 | 0 | 0 | 0 | 0 | 0 | 0 | 0 | 0 | 0 | 0 | 0 | 0 | 0 | 0 | 0 | 0 | 0 | 0 | 0 | 0 | 0 | 0 | 0 | 0 | 0 | 0 | 0 | 0 | 0 | 0 | 0 | 0 | 0 | 0 | 0 | 0 | 0 | 0 | 0 | 0
0.26221 | 3.6442 | 76.4379 | 1899 | 3.0041 | 3.0625 | 3.1083 | 3.1623 | 3.2116 | 3.2597 | 3.3127 | 3.3599 | 3.3943 | 3.421 | 3.4606 | 3.5091 | 3.5551 | 3.5929 | 3.6214 | 3.6576 | 3.6867 | 3.7272 | 3.7688 | 3.8077 | 3.8531 | 3.9011 | 0 | 0 | 0 | 0 | 0 | 0 | 0 | 0 | 0 | 0 | 0 | 0 | 0 | 0 | 0 | 0 | 0 | 0 | 0 | 0 | 0 | 0 | 0 | 0 | 0 | 0 | 0 | 0 | 0 | 0 | 0 | 0 | 0 | 0 | 0 | 0 | 0 | 0 | 0 | 0 | 0 | 0 | 0 | 0 | 0 | 0 | 0 | 0 | 0 | 0 | 0 | 0 | 0 | 0 | 0 | 0 | 0 | 0 | 0 | 0 | 0 | 0 | 0 | 0 | 0 | 0 | 0 | 0 | 0 | 0 | 0 | 0 | 0 | 0 | 0 | 0 | 0 | 0 | 0 | 0 | 0 | 0 | 0 | 0 | 0 | 0 | 0 | 0 | 0 | 0 | 0 | 0 | 0 | 0 | 0 | 0 | 0 | 0 | 0 | 0 | 0 | 0 | 0 | 0 | 0 | 0
0.30153 | 3.6447 | 80.0826 | 1900 | 2.9669 | 3.0288 | 3.0781 | 3.1351 | 3.1874 | 3.2383 | 3.2938 | 3.3434 | 3.3799 | 3.4086 | 3.4499 | 3.4999 | 3.5473 | 3.5862 | 3.6158 | 3.6529 | 3.6828 | 3.7239 | 3.7662 | 3.8055 | 3.8513 | 3.8996 | 3.9409 | 0 | 0 | 0 | 0 | 0 | 0 | 0 | 0 | 0 | 0 | 0 | 0 | 0 | 0 | 0 | 0 | 0 | 0 | 0 | 0 | 0 | 0 | 0 | 0 | 0 | 0 | 0 | 0 | 0 | 0 | 0 | 0 | 0 | 0 | 0 | 0 | 0 | 0 | 0 | 0 | 0 | 0 | 0 | 0 | 0 | 0 | 0 | 0 | 0 | 0 | 0 | 0 | 0 | 0 | 0 | 0 | 0 | 0 | 0 | 0 | 0 | 0 | 0 | 0 | 0 | 0 | 0 | 0 | 0 | 0 | 0 | 0 | 0 | 0 | 0 | 0 | 0 | 0 | 0 | 0 | 0 | 0 | 0 | 0 | 0 | 0 | 0 | 0 | 0 | 0 | 0 | 0 | 0 | 0 | 0 | 0 | 0 | 0 | 0 | 0 | 0 | 0 | 0 | 0 | 0
0.34561 | 3.9851 | 84.0677 | 1901 | 2.9257 | 2.9913 | 3.0442 | 3.1046 | 3.1601 | 3.2139 | 3.2722 | 3.3243 | 3.3633 | 3.3941 | 3.4373 | 3.4891 | 3.538 | 3.5783 | 3.6091 | 3.6473 | 3.6781 | 3.72 | 3.7629 | 3.8028 | 3.8491 | 3.8978 | 3.9394 | 4.3249 | 0 | 0 | 0 | 0 | 0 | 0 | 0 | 0 | 0 | 0 | 0 | 0 | 0 | 0 | 0 | 0 | 0 | 0 | 0 | 0 | 0 | 0 | 0 | 0 | 0 | 0 | 0 | 0 | 0 | 0 | 0 | 0 | 0 | 0 | 0 | 0 | 0 | 0 | 0 | 0 | 0 | 0 | 0 | 0 | 0 | 0 | 0 | 0 | 0 | 0 | 0 | 0 | 0 | 0 | 0 | 0 | 0 | 0 | 0 | 0 | 0 | 0 | 0 | 0 | 0 | 0 | 0 | 0 | 0 | 0 | 0 | 0 | 0 | 0 | 0 | 0 | 0 | 0 | 0 | 0 | 0 | 0 | 0 | 0 | 0 | 0 | 0 | 0 | 0 | 0 | 0 | 0 | 0 | 0 | 0 | 0 | 0 | 0 | 0 | 0 | 0 | 0 | 0 | 0
0.39486 | 4.7342 | 88.8019 | 1902 | 2.8804 | 2.9498 | 3.0065 | 3.0704 | 3.1293 | 3.1864 | 3.2476 | 3.3024 | 3.3441 | 3.3774 | 3.4227 | 3.4764 | 3.527 | 3.5689 | 3.6012 | 3.6405 | 3.6724 | 3.7152 | 3.7589 | 3.7995 | 3.8464 | 3.8956 | 3.9376 | 4.3233 | 5.1221 | 0 | 0 | 0 | 0 | 0 | 0 | 0 | 0 | 0 | 0 | 0 | 0 | 0 | 0 | 0 | 0 | 0 | 0 | 0 | 0 | 0 | 0 | 0 | 0 | 0 | 0 | 0 | 0 | 0 | 0 | 0 | 0 | 0 | 0 | 0 | 0 | 0 | 0 | 0 | 0 | 0 | 0 | 0 | 0 | 0 | 0 | 0 | 0 | 0 | 0 | 0 | 0 | 0 | 0 | 0 | 0 | 0 | 0 | 0 | 0 | 0 | 0 | 0 | 0 | 0 | 0 | 0 | 0 | 0 | 0 | 0 | 0 | 0 | 0 | 0 | 0 | 0 | 0 | 0 | 0 | 0 | 0 | 0 | 0 | 0 | 0 | 0 | 0 | 0 | 0 | 0 | 0 | 0 | 0 | 0 | 0 | 0 | 0 | 0 | 0 | 0 | 0 | 0
0.44799 | 4.6651 | 93.4671 | 1903 | 2.8308 | 2.9041 | 2.9648 | 3.0324 | 3.0948 | 3.1553 | 3.2197 | 3.2776 | 3.3221 | 3.3581 | 3.4058 | 3.4617 | 3.5142 | 3.5579 | 3.5917 | 3.6324 | 3.6656 | 3.7095 | 3.7541 | 3.7954 | 3.843 | 3.8928 | 3.9353 | 4.3213 | 5.1202 | 5.1062 | 0 | 0 | 0 | 0 | 0 | 0 | 0 | 0 | 0 | 0 | 0 | 0 | 0 | 0 | 0 | 0 | 0 | 0 | 0 | 0 | 0 | 0 | 0 | 0 | 0 | 0 | 0 | 0 | 0 | 0 | 0 | 0 | 0 | 0 | 0 | 0 | 0 | 0 | 0 | 0 | 0 | 0 | 0 | 0 | 0 | 0 | 0 | 0 | 0 | 0 | 0 | 0 | 0 | 0 | 0 | 0 | 0 | 0 | 0 | 0 | 0 | 0 | 0 | 0 | 0 | 0 | 0 | 0 | 0 | 0 | 0 | 0 | 0 | 0 | 0 | 0 | 0 | 0 | 0 | 0 | 0 | 0 | 0 | 0 | 0 | 0 | 0 | 0 | 0 | 0 | 0 | 0 | 0 | 0 | 0 | 0 | 0 | 0 | 0 | 0 | 0 | 0
0.50485 | 3.732 | 97.1991 | 1904 | 2.7769 | 2.8542 | 2.9189 | 2.9903 | 3.0565 | 3.1206 | 3.1883 | 3.2495 | 3.2971 | 3.3361 | 3.3864 | 3.4446 | 3.4993 | 3.5449 | 3.5806 | 3.6229 | 3.6575 | 3.7026 | 3.7483 | 3.7906 | 3.839 | 3.8894 | 3.9325 | 4.3188 | 5.1179 | 5.1043 | 4.2311 | 0 | 0 | 0 | 0 | 0 | 0 | 0 | 0 | 0 | 0 | 0 | 0 | 0 | 0 | 0 | 0 | 0 | 0 | 0 | 0 | 0 | 0 | 0 | 0 | 0 | 0 | 0 | 0 | 0 | 0 | 0 | 0 | 0 | 0 | 0 | 0 | 0 | 0 | 0 | 0 | 0 | 0 | 0 | 0 | 0 | 0 | 0 | 0 | 0 | 0 | 0 | 0 | 0 | 0 | 0 | 0 | 0 | 0 | 0 | 0 | 0 | 0 | 0 | 0 | 0 | 0 | 0 | 0 | 0 | 0 | 0 | 0 | 0 | 0 | 0 | 0 | 0 | 0 | 0 | 0 | 0 | 0 | 0 | 0 | 0 | 0 | 0 | 0 | 0 | 0 | 0 | 0 | 0 | 0 | 0 | 0 | 0 | 0 | 0 | 0 | 0
0.56804 | 4.0183 | 101.2174 | 1905 | 2.7186 | 2.7998 | 2.8686 | 2.944 | 3.0141 | 3.0819 | 3.1532 | 3.2178 | 3.2688 | 3.3109 | 3.3642 | 3.4249 | 3.482 | 3.5299 | 3.5676 | 3.6117 | 3.6479 | 3.6944 | 3.7414 | 3.7847 | 3.834 | 3.8853 | 3.9291 | 4.3157 | 5.1149 | 5.102 | 4.2296 | 4.5801 | 0 | 0 | 0 | 0 | 0 | 0 | 0 | 0 | 0 | 0 | 0 | 0 | 0 | 0 | 0 | 0 | 0 | 0 | 0 | 0 | 0 | 0 | 0 | 0 | 0 | 0 | 0 | 0 | 0 | 0 | 0 | 0 | 0 | 0 | 0 | 0 | 0 | 0 | 0 | 0 | 0 | 0 | 0 | 0 | 0 | 0 | 0 | 0 | 0 | 0 | 0 | 0 | 0 | 0 | 0 | 0 | 0 | 0 | 0 | 0 | 0 | 0 | 0 | 0 | 0 | 0 | 0 | 0 | 0 | 0 | 0 | 0 | 0 | 0 | 0 | 0 | 0 | 0 | 0 | 0 | 0 | 0 | 0 | 0 | 0 | 0 | 0 | 0 | 0 | 0 | 0 | 0 | 0 | 0 | 0 | 0 | 0 | 0 | 0 | 0
0.6355 | 3.6623 | 104.8796 | 1906 | 2.6558 | 2.741 | 2.814 | 2.8934 | 2.9674 | 3.0392 | 3.1142 | 3.1824 | 3.237 | 3.2825 | 3.3388 | 3.4024 | 3.4621 | 3.5125 | 3.5524 | 3.5986 | 3.6366 | 3.6847 | 3.7331 | 3.7777 | 3.8281 | 3.8803 | 3.925 | 4.312 | 5.1113 | 5.099 | 4.2276 | 4.5784 | 4.2919 | 0 | 0 | 0 | 0 | 0 | 0 | 0 | 0 | 0 | 0 | 0 | 0 | 0 | 0 | 0 | 0 | 0 | 0 | 0 | 0 | 0 | 0 | 0 | 0 | 0 | 0 | 0 | 0 | 0 | 0 | 0 | 0 | 0 | 0 | 0 | 0 | 0 | 0 | 0 | 0 | 0 | 0 | 0 | 0 | 0 | 0 | 0 | 0 | 0 | 0 | 0 | 0 | 0 | 0 | 0 | 0 | 0 | 0 | 0 | 0 | 0 | 0 | 0 | 0 | 0 | 0 | 0 | 0 | 0 | 0 | 0 | 0 | 0 | 0 | 0 | 0 | 0 | 0 | 0 | 0 | 0 | 0 | 0 | 0 | 0 | 0 | 0 | 0 | 0 | 0 | 0 | 0 | 0 | 0 | 0 | 0 | 0 | 0 | 0
0.71144 | 5.9328 | 110.8125 | 1907 | 2.5887 | 2.6777 | 2.7549 | 2.8383 | 2.9164 | 2.9921 | 3.071 | 3.143 | 3.2013 | 3.2506 | 3.3102 | 3.3768 | 3.4394 | 3.4924 | 3.5349 | 3.5833 | 3.6234 | 3.6733 | 3.7233 | 3.7694 | 3.821 | 3.8743 | 3.9199 | 4.3074 | 5.1068 | 5.0954 | 4.2252 | 4.5763 | 4.2903 | 6.6353 | 0 | 0 | 0 | 0 | 0 | 0 | 0 | 0 | 0 | 0 | 0 | 0 | 0 | 0 | 0 | 0 | 0 | 0 | 0 | 0 | 0 | 0 | 0 | 0 | 0 | 0 | 0 | 0 | 0 | 0 | 0 | 0 | 0 | 0 | 0 | 0 | 0 | 0 | 0 | 0 | 0 | 0 | 0 | 0 | 0 | 0 | 0 | 0 | 0 | 0 | 0 | 0 | 0 | 0 | 0 | 0 | 0 | 0 | 0 | 0 | 0 | 0 | 0 | 0 | 0 | 0 | 0 | 0 | 0 | 0 | 0 | 0 | 0 | 0 | 0 | 0 | 0 | 0 | 0 | 0 | 0 | 0 | 0 | 0 | 0 | 0 | 0 | 0 | 0 | 0 | 0 | 0 | 0 | 0 | 0 | 0 | 0 | 0
0.78772 | 4.1122 | 114.9247 | 1908 | 2.5173 | 2.61 | 2.6913 | 2.7787 | 2.8608 | 2.9407 | 3.0234 | 3.0994 | 3.1617 | 3.2148 | 3.2779 | 3.3478 | 3.4135 | 3.4695 | 3.5147 | 3.5656 | 3.608 | 3.66 | 3.7118 | 3.7595 | 3.8126 | 3.8672 | 3.9139 | 4.3019 | 5.1014 | 5.091 | 4.2222 | 4.5737 | 4.2884 | 6.6328 | 4.8933 | 0 | 0 | 0 | 0 | 0 | 0 | 0 | 0 | 0 | 0 | 0 | 0 | 0 | 0 | 0 | 0 | 0 | 0 | 0 | 0 | 0 | 0 | 0 | 0 | 0 | 0 | 0 | 0 | 0 | 0 | 0 | 0 | 0 | 0 | 0 | 0 | 0 | 0 | 0 | 0 | 0 | 0 | 0 | 0 | 0 | 0 | 0 | 0 | 0 | 0 | 0 | 0 | 0 | 0 | 0 | 0 | 0 | 0 | 0 | 0 | 0 | 0 | 0 | 0 | 0 | 0 | 0 | 0 | 0 | 0 | 0 | 0 | 0 | 0 | 0 | 0 | 0 | 0 | 0 | 0 | 0 | 0 | 0 | 0 | 0 | 0 | 0 | 0 | 0 | 0 | 0 | 0 | 0 | 0 | 0 | 0 | 0
0.87016 | 3.5603 | 118.4849 | 1909 | 2.4417 | 2.538 | 2.6233 | 2.7145 | 2.8008 | 2.8846 | 2.9714 | 3.0514 | 3.1178 | 3.175 | 3.2419 | 3.3152 | 3.3842 | 3.4434 | 3.4916 | 3.5453 | 3.5902 | 3.6444 | 3.6983 | 3.7478 | 3.8026 | 3.8586 | 3.9066 | 4.2953 | 5.0949 | 5.0856 | 4.2185 | 4.5704 | 4.2859 | 6.6298 | 4.8915 | 4.4244 | 0 | 0 | 0 | 0 | 0 | 0 | 0 | 0 | 0 | 0 | 0 | 0 | 0 | 0 | 0 | 0 | 0 | 0 | 0 | 0 | 0 | 0 | 0 | 0 | 0 | 0 | 0 | 0 | 0 | 0 | 0 | 0 | 0 | 0 | 0 | 0 | 0 | 0 | 0 | 0 | 0 | 0 | 0 | 0 | 0 | 0 | 0 | 0 | 0 | 0 | 0 | 0 | 0 | 0 | 0 | 0 | 0 | 0 | 0 | 0 | 0 | 0 | 0 | 0 | 0 | 0 | 0 | 0 | 0 | 0 | 0 | 0 | 0 | 0 | 0 | 0 | 0 | 0 | 0 | 0 | 0 | 0 | 0 | 0 | 0 | 0 | 0 | 0 | 0 | 0 | 0 | 0 | 0 | 0 | 0 | 0
0.9582 | 3.7128 | 122.1977 | 1910 | 2.3623 | 2.4619 | 2.5509 | 2.6459 | 2.7361 | 2.8241 | 2.9148 | 2.9989 | 3.0695 | 3.1309 | 3.2017 | 3.2787 | 3.3513 | 3.4138 | 3.4654 | 3.522 | 3.5697 | 3.6264 | 3.6826 | 3.7342 | 3.7908 | 3.8485 | 3.898 | 4.2873 | 5.087 | 5.0791 | 4.214 | 4.5665 | 4.2828 | 6.6259 | 4.8892 | 4.4228 | 4.6647 | 0 | 0 | 0 | 0 | 0 | 0 | 0 | 0 | 0 | 0 | 0 | 0 | 0 | 0 | 0 | 0 | 0 | 0 | 0 | 0 | 0 | 0 | 0 | 0 | 0 | 0 | 0 | 0 | 0 | 0 | 0 | 0 | 0 | 0 | 0 | 0 | 0 | 0 | 0 | 0 | 0 | 0 | 0 | 0 | 0 | 0 | 0 | 0 | 0 | 0 | 0 | 0 | 0 | 0 | 0 | 0 | 0 | 0 | 0 | 0 | 0 | 0 | 0 | 0 | 0 | 0 | 0 | 0 | 0 | 0 | 0 | 0 | 0 | 0 | 0 | 0 | 0 | 0 | 0 | 0 | 0 | 0 | 0 | 0 | 0 | 0 | 0 | 0 | 0 | 0 | 0 | 0 | 0 | 0 | 0
1.051 | 3.8836 | 126.0813 | 1911 | 2.2791 | 2.3817 | 2.4743 | 2.5729 | 2.6669 | 2.7589 | 2.8536 | 2.9418 | 3.0167 | 3.0825 | 3.1573 | 3.2381 | 3.3144 | 3.3806 | 3.4356 | 3.4955 | 3.5463 | 3.6057 | 3.6644 | 3.7184 | 3.777 | 3.8366 | 3.8878 | 4.2778 | 5.0776 | 5.0712 | 4.2086 | 4.5616 | 4.2791 | 6.6212 | 4.8864 | 4.4207 | 4.663 | 4.9279 | 0 | 0 | 0 | 0 | 0 | 0 | 0 | 0 | 0 | 0 | 0 | 0 | 0 | 0 | 0 | 0 | 0 | 0 | 0 | 0 | 0 | 0 | 0 | 0 | 0 | 0 | 0 | 0 | 0 | 0 | 0 | 0 | 0 | 0 | 0 | 0 | 0 | 0 | 0 | 0 | 0 | 0 | 0 | 0 | 0 | 0 | 0 | 0 | 0 | 0 | 0 | 0 | 0 | 0 | 0 | 0 | 0 | 0 | 0 | 0 | 0 | 0 | 0 | 0 | 0 | 0 | 0 | 0 | 0 | 0 | 0 | 0 | 0 | 0 | 0 | 0 | 0 | 0 | 0 | 0 | 0 | 0 | 0 | 0 | 0 | 0 | 0 | 0 | 0 | 0 | 0 | 0 | 0 | 0
1.1462 | 2.5718 | 128.6531 | 1912 | 2.1927 | 2.2979 | 2.3938 | 2.4957 | 2.5934 | 2.6891 | 2.7877 | 2.88 | 2.9593 | 3.0294 | 3.1084 | 3.1932 | 3.2733 | 3.3434 | 3.4022 | 3.4655 | 3.5196 | 3.5821 | 3.6435 | 3.7 | 3.761 | 3.8226 | 3.8757 | 4.2666 | 5.0664 | 5.0618 | 4.2021 | 4.5558 | 4.2746 | 6.6155 | 4.8829 | 4.4182 | 4.6608 | 4.926 | 3.7129 | 0 | 0 | 0 | 0 | 0 | 0 | 0 | 0 | 0 | 0 | 0 | 0 | 0 | 0 | 0 | 0 | 0 | 0 | 0 | 0 | 0 | 0 | 0 | 0 | 0 | 0 | 0 | 0 | 0 | 0 | 0 | 0 | 0 | 0 | 0 | 0 | 0 | 0 | 0 | 0 | 0 | 0 | 0 | 0 | 0 | 0 | 0 | 0 | 0 | 0 | 0 | 0 | 0 | 0 | 0 | 0 | 0 | 0 | 0 | 0 | 0 | 0 | 0 | 0 | 0 | 0 | 0 | 0 | 0 | 0 | 0 | 0 | 0 | 0 | 0 | 0 | 0 | 0 | 0 | 0 | 0 | 0 | 0 | 0 | 0 | 0 | 0 | 0 | 0 | 0 | 0 | 0 | 0
1.2466 | 2.4153 | 131.0684 | 1913 | 2.1032 | 2.2107 | 2.3096 | 2.4145 | 2.5155 | 2.6149 | 2.7173 | 2.8135 | 2.8971 | 2.9717 | 3.0549 | 3.1438 | 3.2279 | 3.302 | 3.3647 | 3.4317 | 3.4894 | 3.5551 | 3.6196 | 3.6789 | 3.7424 | 3.8064 | 3.8616 | 4.2534 | 5.0531 | 5.0506 | 4.1943 | 4.5487 | 4.2691 | 6.6085 | 4.8787 | 4.4151 | 4.6581 | 4.9237 | 3.7115 | 3.657 | 0 | 0 | 0 | 0 | 0 | 0 | 0 | 0 | 0 | 0 | 0 | 0 | 0 | 0 | 0 | 0 | 0 | 0 | 0 | 0 | 0 | 0 | 0 | 0 | 0 | 0 | 0 | 0 | 0 | 0 | 0 | 0 | 0 | 0 | 0 | 0 | 0 | 0 | 0 | 0 | 0 | 0 | 0 | 0 | 0 | 0 | 0 | 0 | 0 | 0 | 0 | 0 | 0 | 0 | 0 | 0 | 0 | 0 | 0 | 0 | 0 | 0 | 0 | 0 | 0 | 0 | 0 | 0 | 0 | 0 | 0 | 0 | 0 | 0 | 0 | 0 | 0 | 0 | 0 | 0 | 0 | 0 | 0 | 0 | 0 | 0 | 0 | 0 | 0 | 0 | 0 | 0
1.35 | 1.8273 | 132.8957 | 1914 | 2.0113 | 2.1206 | 2.222 | 2.3295 | 2.4337 | 2.5365 | 2.6423 | 2.7424 | 2.8302 | 2.9093 | 2.9968 | 3.0897 | 3.1779 | 3.2561 | 3.323 | 3.394 | 3.4554 | 3.5246 | 3.5923 | 3.6547 | 3.7211 | 3.7876 | 3.8453 | 4.2379 | 5.0374 | 5.0374 | 4.1851 | 4.5403 | 4.2625 | 6.6 | 4.8735 | 4.4112 | 4.6548 | 4.9209 | 3.7098 | 3.6556 | 3.173 | 0 | 0 | 0 | 0 | 0 | 0 | 0 | 0 | 0 | 0 | 0 | 0 | 0 | 0 | 0 | 0 | 0 | 0 | 0 | 0 | 0 | 0 | 0 | 0 | 0 | 0 | 0 | 0 | 0 | 0 | 0 | 0 | 0 | 0 | 0 | 0 | 0 | 0 | 0 | 0 | 0 | 0 | 0 | 0 | 0 | 0 | 0 | 0 | 0 | 0 | 0 | 0 | 0 | 0 | 0 | 0 | 0 | 0 | 0 | 0 | 0 | 0 | 0 | 0 | 0 | 0 | 0 | 0 | 0 | 0 | 0 | 0 | 0 | 0 | 0 | 0 | 0 | 0 | 0 | 0 | 0 | 0 | 0 | 0 | 0 | 0 | 0 | 0 | 0 | 0 | 0
1.4583 | 2.5807 | 135.4763 | 1915 | 1.9172 | 2.0278 | 2.1313 | 2.2411 | 2.348 | 2.4539 | 2.563 | 2.6667 | 2.7587 | 2.8421 | 2.9338 | 3.0308 | 3.1233 | 3.2057 | 3.2769 | 3.3519 | 3.4174 | 3.4903 | 3.5615 | 3.6272 | 3.6966 | 3.766 | 3.8263 | 4.2199 | 5.0191 | 5.0218 | 4.1741 | 4.5303 | 4.2546 | 6.5898 | 4.8673 | 4.4066 | 4.6508 | 4.9174 | 3.7077 | 3.6539 | 3.1718 | 4.0335 | 0 | 0 | 0 | 0 | 0 | 0 | 0 | 0 | 0 | 0 | 0 | 0 | 0 | 0 | 0 | 0 | 0 | 0 | 0 | 0 | 0 | 0 | 0 | 0 | 0 | 0 | 0 | 0 | 0 | 0 | 0 | 0 | 0 | 0 | 0 | 0 | 0 | 0 | 0 | 0 | 0 | 0 | 0 | 0 | 0 | 0 | 0 | 0 | 0 | 0 | 0 | 0 | 0 | 0 | 0 | 0 | 0 | 0 | 0 | 0 | 0 | 0 | 0 | 0 | 0 | 0 | 0 | 0 | 0 | 0 | 0 | 0 | 0 | 0 | 0 | 0 | 0 | 0 | 0 | 0 | 0 | 0 | 0 | 0 | 0 | 0 | 0 | 0 | 0 | 0
1.5697 | 3.3713 | 138.8477 | 1916 | 1.8215 | 1.933 | 2.0381 | 2.1497 | 2.2589 | 2.3676 | 2.4796 | 2.5867 | 2.6826 | 2.7703 | 2.8661 | 2.9672 | 3.0638 | 3.1506 | 3.2262 | 3.3054 | 3.3751 | 3.4518 | 3.5268 | 3.5961 | 3.6688 | 3.7413 | 3.8044 | 4.1991 | 4.9978 | 5.0035 | 4.1612 | 4.5184 | 4.2452 | 6.5776 | 4.8597 | 4.4009 | 4.6459 | 4.9132 | 3.7051 | 3.6518 | 3.1704 | 4.032 | 4.9344 | 0 | 0 | 0 | 0 | 0 | 0 | 0 | 0 | 0 | 0 | 0 | 0 | 0 | 0 | 0 | 0 | 0 | 0 | 0 | 0 | 0 | 0 | 0 | 0 | 0 | 0 | 0 | 0 | 0 | 0 | 0 | 0 | 0 | 0 | 0 | 0 | 0 | 0 | 0 | 0 | 0 | 0 | 0 | 0 | 0 | 0 | 0 | 0 | 0 | 0 | 0 | 0 | 0 | 0 | 0 | 0 | 0 | 0 | 0 | 0 | 0 | 0 | 0 | 0 | 0 | 0 | 0 | 0 | 0 | 0 | 0 | 0 | 0 | 0 | 0 | 0 | 0 | 0 | 0 | 0 | 0 | 0 | 0 | 0 | 0 | 0 | 0 | 0 | 0
1.6827 | 3.3415 | 142.1892 | 1917 | 1.7248 | 1.8365 | 1.9428 | 2.0557 | 2.1668 | 2.2777 | 2.3923 | 2.5025 | 2.6021 | 2.6939 | 2.7936 | 2.8987 | 2.9994 | 3.0906 | 3.1707 | 3.2542 | 3.3282 | 3.4091 | 3.488 | 3.5611 | 3.6373 | 3.7131 | 3.7794 | 4.1751 | 4.9732 | 4.9823 | 4.1461 | 4.5044 | 4.2341 | 6.5631 | 4.8507 | 4.3941 | 4.6399 | 4.908 | 3.7018 | 3.6492 | 3.1685 | 4.0302 | 4.9326 | 5.0174 | 0 | 0 | 0 | 0 | 0 | 0 | 0 | 0 | 0 | 0 | 0 | 0 | 0 | 0 | 0 | 0 | 0 | 0 | 0 | 0 | 0 | 0 | 0 | 0 | 0 | 0 | 0 | 0 | 0 | 0 | 0 | 0 | 0 | 0 | 0 | 0 | 0 | 0 | 0 | 0 | 0 | 0 | 0 | 0 | 0 | 0 | 0 | 0 | 0 | 0 | 0 | 0 | 0 | 0 | 0 | 0 | 0 | 0 | 0 | 0 | 0 | 0 | 0 | 0 | 0 | 0 | 0 | 0 | 0 | 0 | 0 | 0 | 0 | 0 | 0 | 0 | 0 | 0 | 0 | 0 | 0 | 0 | 0 | 0 | 0 | 0 | 0 | 0
1.7996 | 4.8225 | 147.0117 | 1918 | 1.6275 | 1.739 | 1.8458 | 1.9595 | 2.072 | 2.1848 | 2.3016 | 2.4144 | 2.5174 | 2.613 | 2.7166 | 2.8254 | 2.9302 | 3.0257 | 3.1103 | 3.1983 | 3.2767 | 3.3618 | 3.4448 | 3.5219 | 3.6019 | 3.6812 | 3.751 | 4.1477 | 4.9448 | 4.9577 | 4.1285 | 4.488 | 4.221 | 6.5458 | 4.84 | 4.386 | 4.6327 | 4.9017 | 3.6979 | 3.646 | 3.1663 | 4.0279 | 4.9303 | 5.0155 | 6.6131 | 0 | 0 | 0 | 0 | 0 | 0 | 0 | 0 | 0 | 0 | 0 | 0 | 0 | 0 | 0 | 0 | 0 | 0 | 0 | 0 | 0 | 0 | 0 | 0 | 0 | 0 | 0 | 0 | 0 | 0 | 0 | 0 | 0 | 0 | 0 | 0 | 0 | 0 | 0 | 0 | 0 | 0 | 0 | 0 | 0 | 0 | 0 | 0 | 0 | 0 | 0 | 0 | 0 | 0 | 0 | 0 | 0 | 0 | 0 | 0 | 0 | 0 | 0 | 0 | 0 | 0 | 0 | 0 | 0 | 0 | 0 | 0 | 0 | 0 | 0 | 0 | 0 | 0 | 0 | 0 | 0 | 0 | 0 | 0 | 0 | 0 | 0
1.9167 | 4.9712 | 151.9829 | 1919 | 1.5302 | 1.6409 | 1.7478 | 1.8618 | 1.9751 | 2.0893 | 2.2077 | 2.3228 | 2.4288 | 2.528 | 2.635 | 2.7475 | 2.8561 | 2.9558 | 3.045 | 3.1373 | 3.2203 | 3.3098 | 3.397 | 3.4783 | 3.5622 | 3.6454 | 3.7188 | 4.1165 | 4.9123 | 4.9294 | 4.1081 | 4.469 | 4.2056 | 6.5256 | 4.8273 | 4.3763 | 4.6242 | 4.8941 | 3.6932 | 3.6422 | 3.1635 | 4.025 | 4.9274 | 5.0132 | 6.6107 | 6.8785 | 0 | 0 | 0 | 0 | 0 | 0 | 0 | 0 | 0 | 0 | 0 | 0 | 0 | 0 | 0 | 0 | 0 | 0 | 0 | 0 | 0 | 0 | 0 | 0 | 0 | 0 | 0 | 0 | 0 | 0 | 0 | 0 | 0 | 0 | 0 | 0 | 0 | 0 | 0 | 0 | 0 | 0 | 0 | 0 | 0 | 0 | 0 | 0 | 0 | 0 | 0 | 0 | 0 | 0 | 0 | 0 | 0 | 0 | 0 | 0 | 0 | 0 | 0 | 0 | 0 | 0 | 0 | 0 | 0 | 0 | 0 | 0 | 0 | 0 | 0 | 0 | 0 | 0 | 0 | 0 | 0 | 0 | 0 | 0 | 0 | 0
2.0334 | 3.9918 | 155.9747 | 1920 | 1.4334 | 1.5428 | 1.6492 | 1.7629 | 1.8766 | 1.9916 | 2.1111 | 2.2281 | 2.3367 | 2.439 | 2.5493 | 2.665 | 2.7773 | 2.8811 | 2.9747 | 3.0714 | 3.159 | 3.2528 | 3.3444 | 3.43 | 3.5181 | 3.6053 | 3.6826 | 4.0812 | 4.8753 | 4.897 | 4.0846 | 4.4469 | 4.1878 | 6.5019 | 4.8124 | 4.3648 | 4.6139 | 4.885 | 3.6875 | 3.6375 | 3.1602 | 4.0215 | 4.9239 | 5.0103 | 6.6076 | 6.876 | 6.017 | 0 | 0 | 0 | 0 | 0 | 0 | 0 | 0 | 0 | 0 | 0 | 0 | 0 | 0 | 0 | 0 | 0 | 0 | 0 | 0 | 0 | 0 | 0 | 0 | 0 | 0 | 0 | 0 | 0 | 0 | 0 | 0 | 0 | 0 | 0 | 0 | 0 | 0 | 0 | 0 | 0 | 0 | 0 | 0 | 0 | 0 | 0 | 0 | 0 | 0 | 0 | 0 | 0 | 0 | 0 | 0 | 0 | 0 | 0 | 0 | 0 | 0 | 0 | 0 | 0 | 0 | 0 | 0 | 0 | 0 | 0 | 0 | 0 | 0 | 0 | 0 | 0 | 0 | 0 | 0 | 0 | 0 | 0 | 0 | 0
2.1522 | 4.3976 | 160.3722 | 1921 | 1.3377 | 1.4452 | 1.5506 | 1.6634 | 1.7769 | 1.8922 | 2.0124 | 2.1307 | 2.2414 | 2.3465 | 2.4596 | 2.5783 | 2.694 | 2.8016 | 2.8995 | 3.0005 | 3.0926 | 3.1909 | 3.2869 | 3.3769 | 3.4693 | 3.5606 | 3.6421 | 4.0414 | 4.8335 | 4.8602 | 4.0578 | 4.4216 | 4.1671 | 6.4743 | 4.7949 | 4.3513 | 4.6018 | 4.8742 | 3.6806 | 3.6319 | 3.1561 | 4.0172 | 4.9197 | 5.0068 | 6.6038 | 6.8728 | 6.0148 | 6.5409 | 0 | 0 | 0 | 0 | 0 | 0 | 0 | 0 | 0 | 0 | 0 | 0 | 0 | 0 | 0 | 0 | 0 | 0 | 0 | 0 | 0 | 0 | 0 | 0 | 0 | 0 | 0 | 0 | 0 | 0 | 0 | 0 | 0 | 0 | 0 | 0 | 0 | 0 | 0 | 0 | 0 | 0 | 0 | 0 | 0 | 0 | 0 | 0 | 0 | 0 | 0 | 0 | 0 | 0 | 0 | 0 | 0 | 0 | 0 | 0 | 0 | 0 | 0 | 0 | 0 | 0 | 0 | 0 | 0 | 0 | 0 | 0 | 0 | 0 | 0 | 0 | 0 | 0 | 0 | 0 | 0 | 0 | 0 | 0
2.2706 | 4.3416 | 164.7138 | 1922 | 1.2437 | 1.3488 | 1.4526 | 1.564 | 1.6767 | 1.7917 | 1.912 | 2.031 | 2.1433 | 2.2508 | 2.3663 | 2.4875 | 2.6063 | 2.7175 | 2.8195 | 2.9247 | 3.0212 | 3.1238 | 3.2243 | 3.3188 | 3.4156 | 3.5112 | 3.597 | 3.9969 | 4.7864 | 4.8185 | 4.0273 | 4.3925 | 4.1433 | 6.4423 | 4.7745 | 4.3355 | 4.5876 | 4.8614 | 3.6725 | 3.6252 | 3.1513 | 4.0121 | 4.9144 | 5.0024 | 6.5991 | 6.8688 | 6.012 | 6.5384 | 6.6032 | 0 | 0 | 0 | 0 | 0 | 0 | 0 | 0 | 0 | 0 | 0 | 0 | 0 | 0 | 0 | 0 | 0 | 0 | 0 | 0 | 0 | 0 | 0 | 0 | 0 | 0 | 0 | 0 | 0 | 0 | 0 | 0 | 0 | 0 | 0 | 0 | 0 | 0 | 0 | 0 | 0 | 0 | 0 | 0 | 0 | 0 | 0 | 0 | 0 | 0 | 0 | 0 | 0 | 0 | 0 | 0 | 0 | 0 | 0 | 0 | 0 | 0 | 0 | 0 | 0 | 0 | 0 | 0 | 0 | 0 | 0 | 0 | 0 | 0 | 0 | 0 | 0 | 0 | 0 | 0 | 0 | 0 | 0
2.3902 | 5.4373 | 170.1511 | 1923 | 1.1517 | 1.2539 | 1.3556 | 1.4651 | 1.5764 | 1.6906 | 1.8104 | 1.9297 | 2.0431 | 2.1524 | 2.2697 | 2.3932 | 2.5146 | 2.6291 | 2.7349 | 2.844 | 2.9449 | 3.0517 | 3.1565 | 3.2556 | 3.3568 | 3.4569 | 3.5471 | 3.9474 | 4.7337 | 4.7715 | 3.9927 | 4.3594 | 4.1161 | 6.4055 | 4.751 | 4.3171 | 4.5709 | 4.8464 | 3.6629 | 3.6171 | 3.1454 | 4.0059 | 4.9081 | 4.9971 | 6.5934 | 6.864 | 6.0085 | 6.5354 | 6.6008 | 7.8169 | 0 | 0 | 0 | 0 | 0 | 0 | 0 | 0 | 0 | 0 | 0 | 0 | 0 | 0 | 0 | 0 | 0 | 0 | 0 | 0 | 0 | 0 | 0 | 0 | 0 | 0 | 0 | 0 | 0 | 0 | 0 | 0 | 0 | 0 | 0 | 0 | 0 | 0 | 0 | 0 | 0 | 0 | 0 | 0 | 0 | 0 | 0 | 0 | 0 | 0 | 0 | 0 | 0 | 0 | 0 | 0 | 0 | 0 | 0 | 0 | 0 | 0 | 0 | 0 | 0 | 0 | 0 | 0 | 0 | 0 | 0 | 0 | 0 | 0 | 0 | 0 | 0 | 0 | 0 | 0 | 0 | 0
2.5073 | 4.9396 | 175.0907 | 1924 | 1.0623 | 1.1612 | 1.2603 | 1.3673 | 1.4767 | 1.5895 | 1.7083 | 1.8272 | 1.9411 | 2.0517 | 2.1705 | 2.2956 | 2.4192 | 2.5366 | 2.6459 | 2.7586 | 2.8636 | 2.9746 | 3.0837 | 3.1872 | 3.2929 | 3.3974 | 3.4921 | 3.8927 | 4.6751 | 4.719 | 3.9538 | 4.322 | 4.0851 | 6.3635 | 4.7238 | 4.2958 | 4.5515 | 4.8288 | 3.6515 | 3.6077 | 3.1385 | 3.9985 | 4.9006 | 4.9907 | 6.5864 | 6.858 | 6.0043 | 6.5316 | 6.5977 | 7.814 | 7.4368 | 0 | 0 | 0 | 0 | 0 | 0 | 0 | 0 | 0 | 0 | 0 | 0 | 0 | 0 | 0 | 0 | 0 | 0 | 0 | 0 | 0 | 0 | 0 | 0 | 0 | 0 | 0 | 0 | 0 | 0 | 0 | 0 | 0 | 0 | 0 | 0 | 0 | 0 | 0 | 0 | 0 | 0 | 0 | 0 | 0 | 0 | 0 | 0 | 0 | 0 | 0 | 0 | 0 | 0 | 0 | 0 | 0 | 0 | 0 | 0 | 0 | 0 | 0 | 0 | 0 | 0 | 0 | 0 | 0 | 0 | 0 | 0 | 0 | 0 | 0 | 0 | 0 | 0 | 0 | 0 | 0
2.6229 | 4.228 | 179.3186 | 1925 | 0.9758 | 1.071 | 1.1671 | 1.2712 | 1.3782 | 1.489 | 1.6062 | 1.7241 | 1.838 | 1.9493 | 2.069 | 2.1952 | 2.3205 | 2.4403 | 2.5528 | 2.6689 | 2.7777 | 2.8925 | 3.0057 | 3.1136 | 3.2237 | 3.3327 | 3.4321 | 3.8324 | 4.6102 | 4.6606 | 3.9103 | 4.2799 | 4.0501 | 6.3156 | 4.6928 | 4.2712 | 4.529 | 4.8083 | 3.6383 | 3.5965 | 3.1302 | 3.9896 | 4.8915 | 4.983 | 6.5779 | 6.8507 | 5.999 | 6.527 | 6.5939 | 7.8103 | 7.4341 | 6.8416 | 0 | 0 | 0 | 0 | 0 | 0 | 0 | 0 | 0 | 0 | 0 | 0 | 0 | 0 | 0 | 0 | 0 | 0 | 0 | 0 | 0 | 0 | 0 | 0 | 0 | 0 | 0 | 0 | 0 | 0 | 0 | 0 | 0 | 0 | 0 | 0 | 0 | 0 | 0 | 0 | 0 | 0 | 0 | 0 | 0 | 0 | 0 | 0 | 0 | 0 | 0 | 0 | 0 | 0 | 0 | 0 | 0 | 0 | 0 | 0 | 0 | 0 | 0 | 0 | 0 | 0 | 0 | 0 | 0 | 0 | 0 | 0 | 0 | 0 | 0 | 0 | 0 | 0 | 0 | 0
2.7388 | 4.977 | 184.2957 | 1926 | 0.89268 | 0.98384 | 1.0765 | 1.1771 | 1.2813 | 1.3896 | 1.5046 | 1.621 | 1.7343 | 1.8458 | 1.9657 | 2.0925 | 2.219 | 2.3408 | 2.4559 | 2.5749 | 2.6873 | 2.8057 | 2.9228 | 3.0349 | 3.1493 | 3.2627 | 3.3667 | 3.7665 | 4.5389 | 4.5959 | 3.8619 | 4.2328 | 4.0106 | 6.2614 | 4.6575 | 4.2432 | 4.5032 | 4.7845 | 3.6228 | 3.5834 | 3.1205 | 3.9792 | 4.8807 | 4.9738 | 6.5678 | 6.842 | 5.9927 | 6.5213 | 6.5892 | 7.8058 | 7.4306 | 6.8391 | 7.7054 | 0 | 0 | 0 | 0 | 0 | 0 | 0 | 0 | 0 | 0 | 0 | 0 | 0 | 0 | 0 | 0 | 0 | 0 | 0 | 0 | 0 | 0 | 0 | 0 | 0 | 0 | 0 | 0 | 0 | 0 | 0 | 0 | 0 | 0 | 0 | 0 | 0 | 0 | 0 | 0 | 0 | 0 | 0 | 0 | 0 | 0 | 0 | 0 | 0 | 0 | 0 | 0 | 0 | 0 | 0 | 0 | 0 | 0 | 0 | 0 | 0 | 0 | 0 | 0 | 0 | 0 | 0 | 0 | 0 | 0 | 0 | 0 | 0 | 0 | 0 | 0 | 0 | 0 | 0
2.8525 | 5.1504 | 189.446 | 1927 | 0.81321 | 0.90003 | 0.98884 | 1.0857 | 1.1865 | 1.2919 | 1.4042 | 1.5185 | 1.6307 | 1.7416 | 1.8613 | 1.9881 | 2.1152 | 2.2384 | 2.3558 | 2.4773 | 2.5927 | 2.7144 | 2.8351 | 2.9512 | 3.0697 | 3.1874 | 3.296 | 3.6947 | 4.4608 | 4.5248 | 3.8083 | 4.1804 | 3.9665 | 6.2004 | 4.6175 | 4.2112 | 4.4736 | 4.7572 | 3.6049 | 3.5682 | 3.1092 | 3.9668 | 4.8679 | 4.9628 | 6.5556 | 6.8314 | 5.985 | 6.5144 | 6.5835 | 7.8003 | 7.4263 | 6.8359 | 7.7025 | 7.9921 | 0 | 0 | 0 | 0 | 0 | 0 | 0 | 0 | 0 | 0 | 0 | 0 | 0 | 0 | 0 | 0 | 0 | 0 | 0 | 0 | 0 | 0 | 0 | 0 | 0 | 0 | 0 | 0 | 0 | 0 | 0 | 0 | 0 | 0 | 0 | 0 | 0 | 0 | 0 | 0 | 0 | 0 | 0 | 0 | 0 | 0 | 0 | 0 | 0 | 0 | 0 | 0 | 0 | 0 | 0 | 0 | 0 | 0 | 0 | 0 | 0 | 0 | 0 | 0 | 0 | 0 | 0 | 0 | 0 | 0 | 0 | 0 | 0 | 0 | 0 | 0 | 0 | 0
2.9648 | 5.6335 | 195.0796 | 1928 | 0.73766 | 0.81991 | 0.9046 | 0.99736 | 1.0944 | 1.1964 | 1.3054 | 1.4172 | 1.5275 | 1.6375 | 1.7563 | 1.8825 | 2.0097 | 2.1337 | 2.2527 | 2.3762 | 2.4944 | 2.6189 | 2.7428 | 2.8626 | 2.985 | 3.1068 | 3.2199 | 3.6171 | 4.3758 | 4.4469 | 3.7493 | 4.1224 | 3.9174 | 6.1321 | 4.5725 | 4.1751 | 4.4399 | 4.726 | 3.5844 | 3.5506 | 3.096 | 3.9524 | 4.8528 | 4.9498 | 6.5411 | 6.8187 | 5.9758 | 6.5061 | 6.5765 | 7.7935 | 7.4211 | 6.8319 | 7.699 | 7.9891 | 8.5867 | 0 | 0 | 0 | 0 | 0 | 0 | 0 | 0 | 0 | 0 | 0 | 0 | 0 | 0 | 0 | 0 | 0 | 0 | 0 | 0 | 0 | 0 | 0 | 0 | 0 | 0 | 0 | 0 | 0 | 0 | 0 | 0 | 0 | 0 | 0 | 0 | 0 | 0 | 0 | 0 | 0 | 0 | 0 | 0 | 0 | 0 | 0 | 0 | 0 | 0 | 0 | 0 | 0 | 0 | 0 | 0 | 0 | 0 | 0 | 0 | 0 | 0 | 0 | 0 | 0 | 0 | 0 | 0 | 0 | 0 | 0 | 0 | 0 | 0 | 0 | 0 | 0
3.0743 | 5.4188 | 200.4984 | 1929 | 0.66624 | 0.74374 | 0.82407 | 0.9124 | 1.0053 | 1.1035 | 1.2089 | 1.3175 | 1.4256 | 1.534 | 1.6513 | 1.7763 | 1.9029 | 2.0273 | 2.1474 | 2.2723 | 2.3926 | 2.5195 | 2.6463 | 2.7695 | 2.8954 | 3.0211 | 3.1385 | 3.5336 | 4.2839 | 4.3622 | 3.6848 | 4.0586 | 3.863 | 6.0562 | 4.5222 | 4.1344 | 4.4018 | 4.6904 | 3.5608 | 3.5303 | 3.0807 | 3.9356 | 4.8352 | 4.9344 | 6.524 | 6.8036 | 5.9647 | 6.496 | 6.5681 | 7.7853 | 7.4146 | 6.8271 | 7.6945 | 7.9854 | 8.5835 | 8.4817 | 0 | 0 | 0 | 0 | 0 | 0 | 0 | 0 | 0 | 0 | 0 | 0 | 0 | 0 | 0 | 0 | 0 | 0 | 0 | 0 | 0 | 0 | 0 | 0 | 0 | 0 | 0 | 0 | 0 | 0 | 0 | 0 | 0 | 0 | 0 | 0 | 0 | 0 | 0 | 0 | 0 | 0 | 0 | 0 | 0 | 0 | 0 | 0 | 0 | 0 | 0 | 0 | 0 | 0 | 0 | 0 | 0 | 0 | 0 | 0 | 0 | 0 | 0 | 0 | 0 | 0 | 0 | 0 | 0 | 0 | 0 | 0 | 0 | 0 | 0 | 0
3.1806 | 4.4422 | 204.9406 | 1930 | 0.5991 | 0.67173 | 0.74751 | 0.83117 | 0.91966 | 1.0137 | 1.115 | 1.2201 | 1.3253 | 1.4316 | 1.5469 | 1.6701 | 1.7956 | 1.9196 | 2.0402 | 2.166 | 2.288 | 2.4168 | 2.5459 | 2.672 | 2.8012 | 2.9304 | 3.0519 | 3.4443 | 4.185 | 4.2706 | 3.6146 | 3.9888 | 3.8032 | 5.9722 | 4.4662 | 4.0889 | 4.359 | 4.6502 | 3.534 | 3.5071 | 3.0631 | 3.9162 | 4.8146 | 4.9165 | 6.5038 | 6.7858 | 5.9515 | 6.484 | 6.5579 | 7.7753 | 7.4068 | 6.8212 | 7.6891 | 7.9808 | 8.5795 | 8.4785 | 7.6124 | 0 | 0 | 0 | 0 | 0 | 0 | 0 | 0 | 0 | 0 | 0 | 0 | 0 | 0 | 0 | 0 | 0 | 0 | 0 | 0 | 0 | 0 | 0 | 0 | 0 | 0 | 0 | 0 | 0 | 0 | 0 | 0 | 0 | 0 | 0 | 0 | 0 | 0 | 0 | 0 | 0 | 0 | 0 | 0 | 0 | 0 | 0 | 0 | 0 | 0 | 0 | 0 | 0 | 0 | 0 | 0 | 0 | 0 | 0 | 0 | 0 | 0 | 0 | 0 | 0 | 0 | 0 | 0 | 0 | 0 | 0 | 0 | 0 | 0 | 0
3.2857 | 4.4308 | 209.3714 | 1931 | 0.53635 | 0.60404 | 0.67514 | 0.75396 | 0.83778 | 0.92731 | 1.0243 | 1.1253 | 1.2273 | 1.3309 | 1.4436 | 1.5645 | 1.6882 | 1.8113 | 1.9318 | 2.0579 | 2.181 | 2.3111 | 2.4421 | 2.5706 | 2.7026 | 2.835 | 2.9603 | 3.3493 | 4.0792 | 4.172 | 3.5387 | 3.9128 | 3.7378 | 5.8797 | 4.4042 | 4.0383 | 4.311 | 4.6049 | 3.5037 | 3.4807 | 3.043 | 3.8939 | 4.7909 | 4.8956 | 6.4801 | 6.7648 | 5.9359 | 6.4697 | 6.5458 | 7.7633 | 7.3973 | 6.814 | 7.6824 | 7.9751 | 8.5746 | 8.4746 | 7.6096 | 7.706 | 0 | 0 | 0 | 0 | 0 | 0 | 0 | 0 | 0 | 0 | 0 | 0 | 0 | 0 | 0 | 0 | 0 | 0 | 0 | 0 | 0 | 0 | 0 | 0 | 0 | 0 | 0 | 0 | 0 | 0 | 0 | 0 | 0 | 0 | 0 | 0 | 0 | 0 | 0 | 0 | 0 | 0 | 0 | 0 | 0 | 0 | 0 | 0 | 0 | 0 | 0 | 0 | 0 | 0 | 0 | 0 | 0 | 0 | 0 | 0 | 0 | 0 | 0 | 0 | 0 | 0 | 0 | 0 | 0 | 0 | 0 | 0 | 0 | 0
3.3884 | 4.3625 | 213.7338 | 1932 | 0.47802 | 0.54077 | 0.60711 | 0.68096 | 0.75995 | 0.84475 | 0.93701 | 1.0337 | 1.132 | 1.2325 | 1.3421 | 1.4601 | 1.5815 | 1.703 | 1.8229 | 1.9486 | 2.0721 | 2.203 | 2.3353 | 2.4658 | 2.6001 | 2.7353 | 2.864 | 3.2488 | 3.9667 | 4.0665 | 3.457 | 3.8306 | 3.6666 | 5.7786 | 4.3361 | 3.9823 | 4.2576 | 4.5542 | 3.4696 | 3.4509 | 3.0201 | 3.8683 | 4.7635 | 4.8715 | 6.4526 | 6.7402 | 5.9175 | 6.4527 | 6.5313 | 7.7489 | 7.3859 | 6.8052 | 7.6743 | 7.9682 | 8.5685 | 8.4697 | 7.6061 | 7.7032 | 7.7404 | 0 | 0 | 0 | 0 | 0 | 0 | 0 | 0 | 0 | 0 | 0 | 0 | 0 | 0 | 0 | 0 | 0 | 0 | 0 | 0 | 0 | 0 | 0 | 0 | 0 | 0 | 0 | 0 | 0 | 0 | 0 | 0 | 0 | 0 | 0 | 0 | 0 | 0 | 0 | 0 | 0 | 0 | 0 | 0 | 0 | 0 | 0 | 0 | 0 | 0 | 0 | 0 | 0 | 0 | 0 | 0 | 0 | 0 | 0 | 0 | 0 | 0 | 0 | 0 | 0 | 0 | 0 | 0 | 0 | 0 | 0 | 0 | 0
3.4898 | 4.8621 | 218.596 | 1933 | 0.4241 | 0.48196 | 0.54351 | 0.61234 | 0.68637 | 0.76627 | 0.85359 | 0.94567 | 1.0399 | 1.1368 | 1.2429 | 1.3574 | 1.4759 | 1.5953 | 1.7139 | 1.8387 | 1.9621 | 2.093 | 2.226 | 2.3579 | 2.494 | 2.6315 | 2.7632 | 3.143 | 3.8476 | 3.9544 | 3.3696 | 3.7422 | 3.5896 | 5.6685 | 4.2615 | 3.9206 | 4.1985 | 4.4978 | 3.4314 | 3.4173 | 2.9942 | 3.8392 | 4.7322 | 4.8437 | 6.4208 | 6.7116 | 5.896 | 6.4327 | 6.5142 | 7.7318 | 7.3722 | 6.7947 | 7.6644 | 7.9598 | 8.5611 | 8.4637 | 7.6017 | 7.6996 | 7.7376 | 8.3407 | 0 | 0 | 0 | 0 | 0 | 0 | 0 | 0 | 0 | 0 | 0 | 0 | 0 | 0 | 0 | 0 | 0 | 0 | 0 | 0 | 0 | 0 | 0 | 0 | 0 | 0 | 0 | 0 | 0 | 0 | 0 | 0 | 0 | 0 | 0 | 0 | 0 | 0 | 0 | 0 | 0 | 0 | 0 | 0 | 0 | 0 | 0 | 0 | 0 | 0 | 0 | 0 | 0 | 0 | 0 | 0 | 0 | 0 | 0 | 0 | 0 | 0 | 0 | 0 | 0 | 0 | 0 | 0 | 0 | 0 | 0 | 0
3.5892 | 5.2787 | 223.8747 | 1934 | 0.37454 | 0.4276 | 0.4844 | 0.5482 | 0.61721 | 0.69209 | 0.77429 | 0.86148 | 0.9513 | 1.0443 | 1.1464 | 1.257 | 1.3721 | 1.4888 | 1.6055 | 1.7288 | 1.8514 | 1.9819 | 2.115 | 2.2477 | 2.385 | 2.5242 | 2.6584 | 3.0324 | 3.7224 | 3.8357 | 3.2767 | 3.6476 | 3.5067 | 5.5494 | 4.1803 | 3.8532 | 4.1335 | 4.4354 | 3.3889 | 3.3796 | 2.965 | 3.8062 | 4.6966 | 4.8118 | 6.3841 | 6.6785 | 5.871 | 6.4093 | 6.494 | 7.7115 | 7.3559 | 6.7821 | 7.6526 | 7.9495 | 8.552 | 8.4563 | 7.5963 | 7.6951 | 7.734 | 8.3376 | 8.856 | 0 | 0 | 0 | 0 | 0 | 0 | 0 | 0 | 0 | 0 | 0 | 0 | 0 | 0 | 0 | 0 | 0 | 0 | 0 | 0 | 0 | 0 | 0 | 0 | 0 | 0 | 0 | 0 | 0 | 0 | 0 | 0 | 0 | 0 | 0 | 0 | 0 | 0 | 0 | 0 | 0 | 0 | 0 | 0 | 0 | 0 | 0 | 0 | 0 | 0 | 0 | 0 | 0 | 0 | 0 | 0 | 0 | 0 | 0 | 0 | 0 | 0 | 0 | 0 | 0 | 0 | 0 | 0 | 0 | 0 | 0
3.6864 | 5.3578 | 229.2325 | 1935 | 0.32925 | 0.37763 | 0.42976 | 0.48858 | 0.55256 | 0.62235 | 0.69933 | 0.78145 | 0.86661 | 0.9553 | 1.0531 | 1.1594 | 1.2707 | 1.3842 | 1.4984 | 1.6195 | 1.7407 | 1.8701 | 2.0026 | 2.1355 | 2.2734 | 2.4138 | 2.5499 | 2.9174 | 3.5914 | 3.7108 | 3.1783 | 3.547 | 3.4181 | 5.4213 | 4.0925 | 3.7798 | 4.0624 | 4.3667 | 3.3419 | 3.3378 | 2.9324 | 3.7692 | 4.6563 | 4.7756 | 6.3422 | 6.6404 | 5.842 | 6.3821 | 6.4704 | 7.6876 | 7.3366 | 6.7671 | 7.6384 | 7.9373 | 8.541 | 8.4474 | 7.5897 | 7.6897 | 7.7295 | 8.3337 | 8.8527 | 9.0319 | 0 | 0 | 0 | 0 | 0 | 0 | 0 | 0 | 0 | 0 | 0 | 0 | 0 | 0 | 0 | 0 | 0 | 0 | 0 | 0 | 0 | 0 | 0 | 0 | 0 | 0 | 0 | 0 | 0 | 0 | 0 | 0 | 0 | 0 | 0 | 0 | 0 | 0 | 0 | 0 | 0 | 0 | 0 | 0 | 0 | 0 | 0 | 0 | 0 | 0 | 0 | 0 | 0 | 0 | 0 | 0 | 0 | 0 | 0 | 0 | 0 | 0 | 0 | 0 | 0 | 0 | 0 | 0 | 0 | 0
3.783 | 6.1546 | 235.3871 | 1936 | 0.28809 | 0.33197 | 0.37955 | 0.43347 | 0.49246 | 0.55716 | 0.62886 | 0.70579 | 0.7861 | 0.87025 | 0.96334 | 1.065 | 1.172 | 1.2818 | 1.393 | 1.5114 | 1.6306 | 1.7583 | 1.8896 | 2.0221 | 2.16 | 2.3009 | 2.4384 | 2.7984 | 3.4552 | 3.5803 | 3.0749 | 3.4405 | 3.3238 | 5.2843 | 3.998 | 3.7004 | 3.985 | 4.2916 | 3.2901 | 3.2915 | 2.8961 | 3.7277 | 4.611 | 4.7347 | 6.2945 | 6.5967 | 5.8087 | 6.3506 | 6.443 | 7.6597 | 7.3139 | 6.7494 | 7.6215 | 7.9225 | 8.5278 | 8.4366 | 7.5817 | 7.683 | 7.724 | 8.3289 | 8.8485 | 9.0286 | 9.9242 | 0 | 0 | 0 | 0 | 0 | 0 | 0 | 0 | 0 | 0 | 0 | 0 | 0 | 0 | 0 | 0 | 0 | 0 | 0 | 0 | 0 | 0 | 0 | 0 | 0 | 0 | 0 | 0 | 0 | 0 | 0 | 0 | 0 | 0 | 0 | 0 | 0 | 0 | 0 | 0 | 0 | 0 | 0 | 0 | 0 | 0 | 0 | 0 | 0 | 0 | 0 | 0 | 0 | 0 | 0 | 0 | 0 | 0 | 0 | 0 | 0 | 0 | 0 | 0 | 0 | 0 | 0 | 0 | 0
3.8787 | 7.0583 | 242.4455 | 1937 | 0.25089 | 0.29046 | 0.33365 | 0.38282 | 0.43692 | 0.49656 | 0.56298 | 0.63467 | 0.70999 | 0.7894 | 0.87758 | 0.9743 | 1.0766 | 1.1823 | 1.29 | 1.4051 | 1.5218 | 1.6471 | 1.7767 | 1.908 | 2.0452 | 2.1861 | 2.3244 | 2.676 | 3.3142 | 3.4444 | 2.9667 | 3.3285 | 3.224 | 5.1385 | 3.897 | 3.615 | 3.9013 | 4.2099 | 3.2335 | 3.2405 | 2.8559 | 3.6815 | 4.5602 | 4.6885 | 6.2404 | 6.5471 | 5.7705 | 6.3144 | 6.4112 | 7.6272 | 7.2873 | 6.7285 | 7.6015 | 7.905 | 8.512 | 8.4235 | 7.572 | 7.6749 | 7.7173 | 8.323 | 8.8434 | 9.0244 | 9.9205 | 10.9223 | 0 | 0 | 0 | 0 | 0 | 0 | 0 | 0 | 0 | 0 | 0 | 0 | 0 | 0 | 0 | 0 | 0 | 0 | 0 | 0 | 0 | 0 | 0 | 0 | 0 | 0 | 0 | 0 | 0 | 0 | 0 | 0 | 0 | 0 | 0 | 0 | 0 | 0 | 0 | 0 | 0 | 0 | 0 | 0 | 0 | 0 | 0 | 0 | 0 | 0 | 0 | 0 | 0 | 0 | 0 | 0 | 0 | 0 | 0 | 0 | 0 | 0 | 0 | 0 | 0 | 0 | 0 | 0
3.9742 | 8.334 | 250.7794 | 1938 | 0.21745 | 0.25295 | 0.29194 | 0.33653 | 0.38586 | 0.44055 | 0.50176 | 0.56819 | 0.63845 | 0.71298 | 0.79605 | 0.88757 | 0.98489 | 1.086 | 1.1898 | 1.3012 | 1.4148 | 1.5372 | 1.6643 | 1.7939 | 1.9299 | 2.07 | 2.2084 | 2.5509 | 3.1693 | 3.304 | 2.8541 | 3.2114 | 3.1191 | 4.9843 | 3.7894 | 3.5236 | 3.8113 | 4.1214 | 3.1719 | 3.1848 | 2.8117 | 3.6304 | 4.5037 | 4.6369 | 6.1797 | 6.4909 | 5.7271 | 6.2729 | 6.3746 | 7.5895 | 7.2563 | 6.704 | 7.578 | 7.8843 | 8.4932 | 8.4079 | 7.5603 | 7.665 | 7.7092 | 8.3158 | 8.8372 | 9.0192 | 9.9159 | 10.9182 | 12.2916 | 0 | 0 | 0 | 0 | 0 | 0 | 0 | 0 | 0 | 0 | 0 | 0 | 0 | 0 | 0 | 0 | 0 | 0 | 0 | 0 | 0 | 0 | 0 | 0 | 0 | 0 | 0 | 0 | 0 | 0 | 0 | 0 | 0 | 0 | 0 | 0 | 0 | 0 | 0 | 0 | 0 | 0 | 0 | 0 | 0 | 0 | 0 | 0 | 0 | 0 | 0 | 0 | 0 | 0 | 0 | 0 | 0 | 0 | 0 | 0 | 0 | 0 | 0 | 0 | 0 | 0 | 0
4.0716 | 11.0601 | 261.8395 | 1939 | 0.18758 | 0.21925 | 0.25424 | 0.29445 | 0.3392 | 0.38907 | 0.44516 | 0.50639 | 0.57157 | 0.64113 | 0.71898 | 0.80511 | 0.89721 | 0.99351 | 1.093 | 1.2001 | 1.3102 | 1.4291 | 1.5532 | 1.6805 | 1.8145 | 1.9532 | 2.0911 | 2.4236 | 3.0211 | 3.1595 | 2.7377 | 3.0896 | 3.0093 | 4.8221 | 3.6757 | 3.4264 | 3.7149 | 4.0263 | 3.1053 | 3.1241 | 2.7633 | 3.5742 | 4.4413 | 4.5795 | 6.1116 | 6.4277 | 5.6779 | 6.2257 | 6.3327 | 7.5462 | 7.2205 | 6.6756 | 7.5504 | 7.8599 | 8.4709 | 8.3893 | 7.5462 | 7.6532 | 7.6993 | 8.307 | 8.8295 | 9.0128 | 9.9102 | 10.9131 | 12.287 | 15.1112 | 0 | 0 | 0 | 0 | 0 | 0 | 0 | 0 | 0 | 0 | 0 | 0 | 0 | 0 | 0 | 0 | 0 | 0 | 0 | 0 | 0 | 0 | 0 | 0 | 0 | 0 | 0 | 0 | 0 | 0 | 0 | 0 | 0 | 0 | 0 | 0 | 0 | 0 | 0 | 0 | 0 | 0 | 0 | 0 | 0 | 0 | 0 | 0 | 0 | 0 | 0 | 0 | 0 | 0 | 0 | 0 | 0 | 0 | 0 | 0 | 0 | 0 | 0 | 0 | 0 | 0
4.1661 | 10.9245 | 272.764 | 1940 | 0.16103 | 0.18912 | 0.22036 | 0.25643 | 0.29679 | 0.34203 | 0.39314 | 0.44928 | 0.50941 | 0.57397 | 0.64653 | 0.72716 | 0.81386 | 0.90506 | 0.99985 | 1.1025 | 1.2084 | 1.3234 | 1.444 | 1.5683 | 1.6998 | 1.8364 | 1.9731 | 2.2948 | 2.8703 | 3.0117 | 2.618 | 2.9636 | 2.8952 | 4.6524 | 3.5561 | 3.3235 | 3.6124 | 3.9245 | 3.0336 | 3.0585 | 2.7107 | 3.5127 | 4.3725 | 4.516 | 6.036 | 6.3569 | 5.6226 | 6.1723 | 6.285 | 7.4966 | 7.1793 | 6.6426 | 7.5184 | 7.8313 | 8.4447 | 8.3673 | 7.5296 | 7.639 | 7.6874 | 8.2963 | 8.8202 | 9.005 | 9.9032 | 10.9068 | 12.2813 | 15.1056 | 15.0702 | 0 | 0 | 0 | 0 | 0 | 0 | 0 | 0 | 0 | 0 | 0 | 0 | 0 | 0 | 0 | 0 | 0 | 0 | 0 | 0 | 0 | 0 | 0 | 0 | 0 | 0 | 0 | 0 | 0 | 0 | 0 | 0 | 0 | 0 | 0 | 0 | 0 | 0 | 0 | 0 | 0 | 0 | 0 | 0 | 0 | 0 | 0 | 0 | 0 | 0 | 0 | 0 | 0 | 0 | 0 | 0 | 0 | 0 | 0 | 0 | 0 | 0 | 0 | 0 | 0
4.2632 | 12.3999 | 285.1639 | 1941 | 0.13757 | 0.16235 | 0.19008 | 0.22226 | 0.25847 | 0.29926 | 0.3456 | 0.39678 | 0.45195 | 0.51155 | 0.57881 | 0.65389 | 0.73506 | 0.82098 | 0.91084 | 1.0085 | 1.1101 | 1.2206 | 1.3372 | 1.4581 | 1.5863 | 1.7203 | 1.8552 | 2.1654 | 2.7179 | 2.8614 | 2.4956 | 2.834 | 2.7771 | 4.4759 | 3.4309 | 3.2154 | 3.504 | 3.8162 | 2.9569 | 2.9879 | 2.6537 | 3.4458 | 4.2973 | 4.4461 | 5.9522 | 6.2782 | 5.5607 | 6.1122 | 6.2311 | 7.4402 | 7.1322 | 6.6047 | 7.4813 | 7.7981 | 8.414 | 8.3414 | 7.5098 | 7.6221 | 7.6731 | 8.2835 | 8.8088 | 8.9954 | 9.8946 | 10.8991 | 12.2742 | 15.0986 | 15.0646 | 16.6407 | 0 | 0 | 0 | 0 | 0 | 0 | 0 | 0 | 0 | 0 | 0 | 0 | 0 | 0 | 0 | 0 | 0 | 0 | 0 | 0 | 0 | 0 | 0 | 0 | 0 | 0 | 0 | 0 | 0 | 0 | 0 | 0 | 0 | 0 | 0 | 0 | 0 | 0 | 0 | 0 | 0 | 0 | 0 | 0 | 0 | 0 | 0 | 0 | 0 | 0 | 0 | 0 | 0 | 0 | 0 | 0 | 0 | 0 | 0 | 0 | 0 | 0 | 0 | 0
4.3556 | 9.147 | 294.3109 | 1942 | 0.11695 | 0.1387 | 0.16318 | 0.19172 | 0.22403 | 0.26062 | 0.30239 | 0.3488 | 0.39914 | 0.45385 | 0.51586 | 0.58539 | 0.66099 | 0.74149 | 0.82622 | 0.91875 | 1.0155 | 1.1213 | 1.2334 | 1.3502 | 1.4748 | 1.6055 | 1.7378 | 2.0359 | 2.5645 | 2.7094 | 2.371 | 2.7014 | 2.6556 | 4.2933 | 3.3008 | 3.1022 | 3.39 | 3.7017 | 2.8754 | 2.9124 | 2.5925 | 3.3735 | 4.2154 | 4.3696 | 5.8601 | 6.1911 | 5.4919 | 6.0449 | 6.1704 | 7.3764 | 7.0785 | 6.5613 | 7.4386 | 7.7596 | 8.3783 | 8.3111 | 7.4866 | 7.6021 | 7.6562 | 8.2681 | 8.7952 | 8.9839 | 9.8841 | 10.8896 | 12.2655 | 15.0899 | 15.0576 | 16.6345 | 13.4844 | 0 | 0 | 0 | 0 | 0 | 0 | 0 | 0 | 0 | 0 | 0 | 0 | 0 | 0 | 0 | 0 | 0 | 0 | 0 | 0 | 0 | 0 | 0 | 0 | 0 | 0 | 0 | 0 | 0 | 0 | 0 | 0 | 0 | 0 | 0 | 0 | 0 | 0 | 0 | 0 | 0 | 0 | 0 | 0 | 0 | 0 | 0 | 0 | 0 | 0 | 0 | 0 | 0 | 0 | 0 | 0 | 0 | 0 | 0 | 0 | 0 | 0 | 0
4.4603 | 14.5477 | 308.8586 | 1943 | 0.098938 | 0.11791 | 0.1394 | 0.16458 | 0.19325 | 0.22589 | 0.26335 | 0.30519 | 0.35087 | 0.40082 | 0.45767 | 0.52173 | 0.59176 | 0.66677 | 0.74623 | 0.8334 | 0.92509 | 1.0257 | 1.133 | 1.2454 | 1.3657 | 1.4926 | 1.6219 | 1.9072 | 2.4112 | 2.5566 | 2.2451 | 2.5666 | 2.5314 | 4.1056 | 3.1662 | 2.9845 | 3.2707 | 3.5812 | 2.7891 | 2.832 | 2.527 | 3.2956 | 4.1269 | 4.2863 | 5.7592 | 6.0953 | 5.4157 | 5.97 | 6.1025 | 7.3045 | 7.0177 | 6.5119 | 7.3897 | 7.7153 | 8.337 | 8.2758 | 7.4594 | 7.5786 | 7.6361 | 8.2498 | 8.7789 | 8.97 | 9.8714 | 10.8781 | 12.2549 | 15.0792 | 15.0489 | 16.6268 | 13.4794 | 18.9823 | 0 | 0 | 0 | 0 | 0 | 0 | 0 | 0 | 0 | 0 | 0 | 0 | 0 | 0 | 0 | 0 | 0 | 0 | 0 | 0 | 0 | 0 | 0 | 0 | 0 | 0 | 0 | 0 | 0 | 0 | 0 | 0 | 0 | 0 | 0 | 0 | 0 | 0 | 0 | 0 | 0 | 0 | 0 | 0 | 0 | 0 | 0 | 0 | 0 | 0 | 0 | 0 | 0 | 0 | 0 | 0 | 0 | 0 | 0 | 0 | 0 | 0
4.5598 | 13.2463 | 322.1049 | 1944 | 0.083288 | 0.099754 | 0.11851 | 0.14061 | 0.16589 | 0.19485 | 0.22825 | 0.26578 | 0.30701 | 0.35235 | 0.40419 | 0.46288 | 0.5274 | 0.59693 | 0.67103 | 0.75271 | 0.83915 | 0.93443 | 1.0365 | 1.144 | 1.2596 | 1.3822 | 1.5078 | 1.7799 | 2.2587 | 2.4037 | 2.1184 | 2.4303 | 2.4051 | 3.9135 | 3.0277 | 2.8628 | 3.1466 | 3.4552 | 2.6983 | 2.747 | 2.4572 | 3.2123 | 4.0316 | 4.1963 | 5.6496 | 5.9904 | 5.3318 | 5.8872 | 6.0269 | 7.2241 | 6.9494 | 6.4561 | 7.3341 | 7.6646 | 8.2894 | 8.235 | 7.4277 | 7.5511 | 7.6124 | 8.2282 | 8.7595 | 8.9534 | 9.8562 | 10.8642 | 12.2419 | 15.0661 | 15.0383 | 16.6172 | 13.4731 | 18.9753 | 17.7821 | 0 | 0 | 0 | 0 | 0 | 0 | 0 | 0 | 0 | 0 | 0 | 0 | 0 | 0 | 0 | 0 | 0 | 0 | 0 | 0 | 0 | 0 | 0 | 0 | 0 | 0 | 0 | 0 | 0 | 0 | 0 | 0 | 0 | 0 | 0 | 0 | 0 | 0 | 0 | 0 | 0 | 0 | 0 | 0 | 0 | 0 | 0 | 0 | 0 | 0 | 0 | 0 | 0 | 0 | 0 | 0 | 0 | 0 | 0 | 0 | 0
4.6502 | 3.3232 | 325.4282 | 1945 | 0.069765 | 0.083974 | 0.10026 | 0.11953 | 0.14172 | 0.16727 | 0.19689 | 0.23036 | 0.26736 | 0.3083 | 0.35532 | 0.40879 | 0.46791 | 0.53201 | 0.60074 | 0.67686 | 0.75791 | 0.84762 | 0.94421 | 1.0465 | 1.1571 | 1.2749 | 1.3963 | 1.6547 | 2.108 | 2.2517 | 1.9918 | 2.2932 | 2.2773 | 3.7183 | 2.8861 | 2.7376 | 3.0183 | 3.3241 | 2.6033 | 2.6576 | 2.3835 | 3.1237 | 3.9297 | 4.0994 | 5.5309 | 5.8763 | 5.2401 | 5.796 | 5.9433 | 7.1346 | 6.8729 | 6.3932 | 7.2712 | 7.607 | 8.2349 | 8.188 | 7.391 | 7.519 | 7.5848 | 8.2027 | 8.7365 | 8.9336 | 9.8379 | 10.8474 | 12.2262 | 15.0502 | 15.0252 | 16.6054 | 13.4653 | 18.9664 | 17.7755 | 7.9627 | 0 | 0 | 0 | 0 | 0 | 0 | 0 | 0 | 0 | 0 | 0 | 0 | 0 | 0 | 0 | 0 | 0 | 0 | 0 | 0 | 0 | 0 | 0 | 0 | 0 | 0 | 0 | 0 | 0 | 0 | 0 | 0 | 0 | 0 | 0 | 0 | 0 | 0 | 0 | 0 | 0 | 0 | 0 | 0 | 0 | 0 | 0 | 0 | 0 | 0 | 0 | 0 | 0 | 0 | 0 | 0 | 0 | 0 | 0 | 0
4.7563 | 5.1071 | 330.5353 | 1946 | 0.058148 | 0.07034 | 0.0844 | 0.10112 | 0.12049 | 0.1429 | 0.16902 | 0.19871 | 0.23173 | 0.26849 | 0.31089 | 0.35936 | 0.41324 | 0.472 | 0.53541 | 0.60596 | 0.68153 | 0.76555 | 0.85649 | 0.95338 | 1.0585 | 1.1711 | 1.2879 | 1.5324 | 1.9598 | 2.1014 | 1.8658 | 2.1561 | 2.1489 | 3.5208 | 2.7421 | 2.6096 | 2.8863 | 3.1885 | 2.5046 | 2.5641 | 2.3059 | 3.0299 | 3.8213 | 3.9958 | 5.4032 | 5.7529 | 5.1403 | 5.6963 | 5.8513 | 7.0357 | 6.7878 | 6.3228 | 7.2003 | 7.5417 | 8.173 | 8.1342 | 7.3489 | 7.4819 | 7.5526 | 8.1729 | 8.7095 | 8.9102 | 9.8161 | 10.8273 | 12.2073 | 15.0309 | 15.0093 | 16.591 | 13.4558 | 18.9555 | 17.7672 | 7.9597 | 9.8501 | 0 | 0 | 0 | 0 | 0 | 0 | 0 | 0 | 0 | 0 | 0 | 0 | 0 | 0 | 0 | 0 | 0 | 0 | 0 | 0 | 0 | 0 | 0 | 0 | 0 | 0 | 0 | 0 | 0 | 0 | 0 | 0 | 0 | 0 | 0 | 0 | 0 | 0 | 0 | 0 | 0 | 0 | 0 | 0 | 0 | 0 | 0 | 0 | 0 | 0 | 0 | 0 | 0 | 0 | 0 | 0 | 0 | 0 | 0
4.8651 | 6.0947 | 336.6299 | 1947 | 0.048222 | 0.058627 | 0.070697 | 0.085128 | 0.10193 | 0.12149 | 0.1444 | 0.17059 | 0.19989 | 0.23271 | 0.27075 | 0.31443 | 0.36326 | 0.41685 | 0.47502 | 0.54006 | 0.61014 | 0.68841 | 0.77356 | 0.86481 | 0.96431 | 1.0713 | 1.183 | 1.4134 | 1.8148 | 1.9537 | 1.7413 | 2.0197 | 2.0204 | 3.3221 | 2.5964 | 2.4793 | 2.7513 | 3.0491 | 2.4024 | 2.4668 | 2.2248 | 2.9313 | 3.7066 | 3.8856 | 5.2666 | 5.6201 | 5.0323 | 5.5878 | 5.7506 | 6.9267 | 6.6936 | 6.2445 | 7.1211 | 7.4682 | 8.1028 | 8.073 | 7.3006 | 7.4392 | 7.5153 | 8.1382 | 8.6779 | 8.8826 | 9.7904 | 10.8033 | 12.1847 | 15.0076 | 14.99 | 16.5734 | 13.4441 | 18.9421 | 17.757 | 7.956 | 9.8464 | 10.945 | 0 | 0 | 0 | 0 | 0 | 0 | 0 | 0 | 0 | 0 | 0 | 0 | 0 | 0 | 0 | 0 | 0 | 0 | 0 | 0 | 0 | 0 | 0 | 0 | 0 | 0 | 0 | 0 | 0 | 0 | 0 | 0 | 0 | 0 | 0 | 0 | 0 | 0 | 0 | 0 | 0 | 0 | 0 | 0 | 0 | 0 | 0 | 0 | 0 | 0 | 0 | 0 | 0 | 0 | 0 | 0 | 0 | 0
4.9776 | 6.7197 | 343.3497 | 1948 | 0.03979 | 0.048619 | 0.058924 | 0.071307 | 0.085805 | 0.10278 | 0.12276 | 0.14573 | 0.1716 | 0.20073 | 0.23467 | 0.27383 | 0.31785 | 0.36644 | 0.41951 | 0.47915 | 0.54379 | 0.6163 | 0.69561 | 0.78108 | 0.87472 | 0.97596 | 1.0823 | 1.2983 | 1.6739 | 1.8092 | 1.6189 | 1.8849 | 1.8927 | 3.1235 | 2.4499 | 2.3476 | 2.614 | 2.9065 | 2.2974 | 2.3662 | 2.1404 | 2.8281 | 3.586 | 3.769 | 5.1213 | 5.478 | 4.9162 | 5.4705 | 5.6411 | 6.8076 | 6.59 | 6.1579 | 7.0329 | 7.386 | 8.0239 | 8.0037 | 7.2456 | 7.3903 | 7.4724 | 8.0981 | 8.641 | 8.8503 | 9.7601 | 10.775 | 12.1577 | 14.9798 | 14.9669 | 16.5522 | 13.4299 | 18.9256 | 17.7444 | 7.9515 | 9.8418 | 10.9409 | 11.6816 | 0 | 0 | 0 | 0 | 0 | 0 | 0 | 0 | 0 | 0 | 0 | 0 | 0 | 0 | 0 | 0 | 0 | 0 | 0 | 0 | 0 | 0 | 0 | 0 | 0 | 0 | 0 | 0 | 0 | 0 | 0 | 0 | 0 | 0 | 0 | 0 | 0 | 0 | 0 | 0 | 0 | 0 | 0 | 0 | 0 | 0 | 0 | 0 | 0 | 0 | 0 | 0 | 0 | 0 | 0 | 0 | 0
5.0952 | 7.7411 | 351.0908 | 1949 | 0.032667 | 0.040118 | 0.048866 | 0.059432 | 0.071874 | 0.086519 | 0.10385 | 0.12389 | 0.1466 | 0.17232 | 0.20243 | 0.23734 | 0.2768 | 0.32063 | 0.36878 | 0.42316 | 0.48245 | 0.54927 | 0.62275 | 0.70237 | 0.79003 | 0.88529 | 0.98592 | 1.1877 | 1.5377 | 1.6687 | 1.4991 | 1.7524 | 1.7663 | 2.926 | 2.3035 | 2.2152 | 2.4751 | 2.7615 | 2.1899 | 2.2627 | 2.0531 | 2.7209 | 3.4598 | 3.6463 | 4.9676 | 5.3269 | 4.7919 | 5.3442 | 5.5226 | 6.6779 | 6.4766 | 6.0625 | 6.9353 | 7.2945 | 7.9356 | 7.9257 | 7.1835 | 7.3347 | 7.4233 | 8.0519 | 8.5984 | 8.8127 | 9.7246 | 10.7416 | 12.1258 | 14.9467 | 14.9391 | 16.5266 | 13.4127 | 18.9056 | 17.729 | 7.9458 | 9.8361 | 10.9358 | 11.6772 | 12.819 | 0 | 0 | 0 | 0 | 0 | 0 | 0 | 0 | 0 | 0 | 0 | 0 | 0 | 0 | 0 | 0 | 0 | 0 | 0 | 0 | 0 | 0 | 0 | 0 | 0 | 0 | 0 | 0 | 0 | 0 | 0 | 0 | 0 | 0 | 0 | 0 | 0 | 0 | 0 | 0 | 0 | 0 | 0 | 0 | 0 | 0 | 0 | 0 | 0 | 0 | 0 | 0 | 0 | 0 | 0 | 0
5.2221 | 11.8108 | 362.9016 | 1950 | 0.026682 | 0.032936 | 0.040321 | 0.049287 | 0.059905 | 0.072472 | 0.087424 | 0.10481 | 0.12463 | 0.14722 | 0.17377 | 0.20473 | 0.23992 | 0.27922 | 0.32268 | 0.37199 | 0.42608 | 0.48732 | 0.55502 | 0.6288 | 0.71042 | 0.79958 | 0.89432 | 1.082 | 1.4067 | 1.5329 | 1.3827 | 1.6228 | 1.6421 | 2.7307 | 2.1578 | 2.0828 | 2.3355 | 2.6148 | 2.0806 | 2.1569 | 1.9633 | 2.6099 | 3.3285 | 3.518 | 4.8059 | 5.167 | 4.6597 | 5.2091 | 5.3951 | 6.5376 | 6.3533 | 5.9582 | 6.828 | 7.1933 | 7.8373 | 7.8385 | 7.1135 | 7.2718 | 7.3675 | 7.999 | 8.5493 | 8.7692 | 9.6833 | 10.7026 | 12.0883 | 14.9075 | 14.9061 | 16.496 | 13.3919 | 18.8814 | 17.7102 | 7.9389 | 9.8292 | 10.9295 | 11.6718 | 12.8142 | 17.01 | 0 | 0 | 0 | 0 | 0 | 0 | 0 | 0 | 0 | 0 | 0 | 0 | 0 | 0 | 0 | 0 | 0 | 0 | 0 | 0 | 0 | 0 | 0 | 0 | 0 | 0 | 0 | 0 | 0 | 0 | 0 | 0 | 0 | 0 | 0 | 0 | 0 | 0 | 0 | 0 | 0 | 0 | 0 | 0 | 0 | 0 | 0 | 0 | 0 | 0 | 0 | 0 | 0 | 0 | 0
5.3583 | 17.7364 | 380.638 | 1951 | 0.021684 | 0.026902 | 0.033103 | 0.040669 | 0.049679 | 0.060403 | 0.07323 | 0.088232 | 0.10544 | 0.12516 | 0.14846 | 0.17575 | 0.20695 | 0.24202 | 0.28101 | 0.32548 | 0.37455 | 0.43038 | 0.49242 | 0.56041 | 0.63601 | 0.71901 | 0.80774 | 0.98147 | 1.2814 | 1.4023 | 1.2702 | 1.4968 | 1.5207 | 2.5387 | 2.0138 | 1.9511 | 2.1959 | 2.4673 | 1.9701 | 2.0493 | 1.8715 | 2.4957 | 3.1928 | 3.3845 | 4.6368 | 4.9988 | 4.5198 | 5.0654 | 5.2587 | 6.3867 | 6.2198 | 5.8447 | 6.7105 | 7.082 | 7.7286 | 7.7414 | 7.0352 | 7.2009 | 7.3042 | 7.9388 | 8.4931 | 8.7192 | 9.6356 | 10.6572 | 12.0444 | 14.8613 | 14.867 | 16.4595 | 13.3671 | 18.8522 | 17.6875 | 7.9305 | 9.8206 | 10.9218 | 11.6651 | 12.8083 | 17.0036 | 23.0635 | 0 | 0 | 0 | 0 | 0 | 0 | 0 | 0 | 0 | 0 | 0 | 0 | 0 | 0 | 0 | 0 | 0 | 0 | 0 | 0 | 0 | 0 | 0 | 0 | 0 | 0 | 0 | 0 | 0 | 0 | 0 | 0 | 0 | 0 | 0 | 0 | 0 | 0 | 0 | 0 | 0 | 0 | 0 | 0 | 0 | 0 | 0 | 0 | 0 | 0 | 0 | 0 | 0 | 0
5.4936 | 16.8843 | 397.5223 | 1952 | 0.017532 | 0.021862 | 0.027039 | 0.033388 | 0.040992 | 0.050093 | 0.061035 | 0.073907 | 0.088757 | 0.10588 | 0.12621 | 0.15014 | 0.17766 | 0.20876 | 0.24356 | 0.28345 | 0.32773 | 0.37833 | 0.43488 | 0.4972 | 0.56684 | 0.64369 | 0.72634 | 0.88644 | 1.1624 | 1.2775 | 1.162 | 1.3749 | 1.4026 | 2.3509 | 1.8722 | 1.8209 | 2.057 | 2.3198 | 1.859 | 1.9404 | 1.7781 | 2.379 | 3.0531 | 3.2465 | 4.4609 | 4.8229 | 4.3727 | 4.9134 | 5.1137 | 6.2253 | 6.0762 | 5.722 | 6.5827 | 6.9601 | 7.6089 | 7.634 | 6.9481 | 7.1217 | 7.2331 | 7.8706 | 8.4292 | 8.6619 | 9.5806 | 10.6046 | 11.9932 | 14.8073 | 14.821 | 16.4163 | 13.3375 | 18.8172 | 17.6602 | 7.9203 | 9.8102 | 10.9123 | 11.6568 | 12.8009 | 16.9957 | 23.0549 | 22.3478 | 0 | 0 | 0 | 0 | 0 | 0 | 0 | 0 | 0 | 0 | 0 | 0 | 0 | 0 | 0 | 0 | 0 | 0 | 0 | 0 | 0 | 0 | 0 | 0 | 0 | 0 | 0 | 0 | 0 | 0 | 0 | 0 | 0 | 0 | 0 | 0 | 0 | 0 | 0 | 0 | 0 | 0 | 0 | 0 | 0 | 0 | 0 | 0 | 0 | 0 | 0 | 0 | 0
5.6403 | 19.4928 | 417.0151 | 1953 | 0.014102 | 0.017676 | 0.021973 | 0.027272 | 0.033654 | 0.041334 | 0.050617 | 0.0616 | 0.074347 | 0.08913 | 0.10677 | 0.12764 | 0.15178 | 0.17921 | 0.2101 | 0.24568 | 0.28541 | 0.33103 | 0.38229 | 0.43911 | 0.5029 | 0.57368 | 0.65026 | 0.79712 | 1.0498 | 1.1588 | 1.0585 | 1.2578 | 1.2884 | 2.1684 | 1.7337 | 1.6928 | 1.9197 | 2.1731 | 1.7478 | 1.831 | 1.6836 | 2.2603 | 2.9103 | 3.1045 | 4.279 | 4.64 | 4.2189 | 4.7534 | 4.9602 | 6.0535 | 5.9226 | 5.5899 | 6.4444 | 6.8276 | 7.478 | 7.5158 | 6.8517 | 7.0335 | 7.1535 | 7.794 | 8.3569 | 8.5967 | 9.5176 | 10.5441 | 11.9341 | 14.7445 | 14.7671 | 16.3655 | 13.3026 | 18.7756 | 17.6274 | 7.9081 | 9.7977 | 10.9008 | 11.6467 | 12.7918 | 16.9859 | 23.0442 | 22.3394 | 25.0992 | 0 | 0 | 0 | 0 | 0 | 0 | 0 | 0 | 0 | 0 | 0 | 0 | 0 | 0 | 0 | 0 | 0 | 0 | 0 | 0 | 0 | 0 | 0 | 0 | 0 | 0 | 0 | 0 | 0 | 0 | 0 | 0 | 0 | 0 | 0 | 0 | 0 | 0 | 0 | 0 | 0 | 0 | 0 | 0 | 0 | 0 | 0 | 0 | 0 | 0 | 0 | 0
5.7892 | 17.5429 | 434.5581 | 1954 | 0.011285 | 0.014218 | 0.017766 | 0.022163 | 0.027489 | 0.033934 | 0.041766 | 0.051085 | 0.061966 | 0.074659 | 0.089881 | 0.10799 | 0.12903 | 0.1531 | 0.18036 | 0.21192 | 0.24737 | 0.28828 | 0.3345 | 0.38601 | 0.44414 | 0.50898 | 0.57954 | 0.71362 | 0.94406 | 1.0466 | 0.96019 | 1.1458 | 1.1787 | 1.9919 | 1.5991 | 1.5676 | 1.7847 | 2.028 | 1.6373 | 1.7215 | 1.5886 | 2.1402 | 2.7651 | 2.9593 | 4.0918 | 4.4507 | 4.0588 | 4.5862 | 4.7987 | 5.8718 | 5.7592 | 5.4486 | 6.2956 | 6.6842 | 7.3356 | 7.3865 | 6.7456 | 6.9359 | 7.0649 | 7.7082 | 8.2755 | 8.5229 | 9.446 | 10.4748 | 11.8659 | 14.6717 | 14.7044 | 16.306 | 13.2614 | 18.7264 | 17.5885 | 7.8934 | 9.7825 | 10.8868 | 11.6343 | 12.7807 | 16.9739 | 23.031 | 22.329 | 25.0898 | 23.3006 | 0 | 0 | 0 | 0 | 0 | 0 | 0 | 0 | 0 | 0 | 0 | 0 | 0 | 0 | 0 | 0 | 0 | 0 | 0 | 0 | 0 | 0 | 0 | 0 | 0 | 0 | 0 | 0 | 0 | 0 | 0 | 0 | 0 | 0 | 0 | 0 | 0 | 0 | 0 | 0 | 0 | 0 | 0 | 0 | 0 | 0 | 0 | 0 | 0 | 0 | 0
5.9502 | 19.0843 | 453.6424 | 1955 | 0.0089839 | 0.011378 | 0.01429 | 0.017919 | 0.022339 | 0.027718 | 0.034289 | 0.042152 | 0.051389 | 0.062227 | 0.075288 | 0.090903 | 0.10916 | 0.13016 | 0.15408 | 0.18193 | 0.21338 | 0.24987 | 0.2913 | 0.33775 | 0.39043 | 0.4495 | 0.51417 | 0.63601 | 0.84517 | 0.94112 | 0.86723 | 1.0394 | 1.0737 | 1.8222 | 1.4689 | 1.4459 | 1.6528 | 1.8854 | 1.528 | 1.6126 | 1.4937 | 2.0195 | 2.6182 | 2.8116 | 3.9005 | 4.2561 | 3.8933 | 4.4122 | 4.6299 | 5.6807 | 5.5864 | 5.2983 | 6.1365 | 6.5299 | 7.1815 | 7.2458 | 6.6295 | 6.8285 | 6.9669 | 7.6127 | 8.1844 | 8.4399 | 9.3649 | 10.396 | 11.788 | 14.588 | 14.6319 | 16.2368 | 13.2132 | 18.6684 | 17.5423 | 7.876 | 9.7644 | 10.87 | 11.6194 | 12.7672 | 16.9592 | 23.0147 | 22.3162 | 25.0782 | 23.292 | 25.0007 | 0 | 0 | 0 | 0 | 0 | 0 | 0 | 0 | 0 | 0 | 0 | 0 | 0 | 0 | 0 | 0 | 0 | 0 | 0 | 0 | 0 | 0 | 0 | 0 | 0 | 0 | 0 | 0 | 0 | 0 | 0 | 0 | 0 | 0 | 0 | 0 | 0 | 0 | 0 | 0 | 0 | 0 | 0 | 0 | 0 | 0 | 0 | 0 | 0 | 0
6.1198 | 20.3445 | 473.9869 | 1956 | 0.0071152 | 0.0090579 | 0.011436 | 0.014413 | 0.018061 | 0.022525 | 0.028008 | 0.034606 | 0.042403 | 0.051605 | 0.062751 | 0.076145 | 0.091891 | 0.11011 | 0.13099 | 0.15542 | 0.18318 | 0.21554 | 0.25248 | 0.29413 | 0.34162 | 0.39515 | 0.45409 | 0.56427 | 0.75325 | 0.84254 | 0.77984 | 0.93876 | 0.97399 | 1.66 | 1.3438 | 1.3282 | 1.5244 | 1.746 | 1.4206 | 1.505 | 1.3992 | 1.8988 | 2.4705 | 2.6623 | 3.7058 | 4.057 | 3.723 | 4.2322 | 4.4542 | 5.4808 | 5.4046 | 5.1393 | 5.9672 | 6.3648 | 7.0157 | 7.0936 | 6.5033 | 6.711 | 6.859 | 7.5071 | 8.083 | 8.347 | 9.2737 | 10.3067 | 11.6993 | 14.4921 | 14.5484 | 16.1567 | 13.1571 | 18.6006 | 17.488 | 7.8553 | 9.7428 | 10.8498 | 11.6015 | 12.7508 | 16.9412 | 22.9947 | 22.3004 | 25.0638 | 23.2811 | 24.9914 | 26.4285 | 0 | 0 | 0 | 0 | 0 | 0 | 0 | 0 | 0 | 0 | 0 | 0 | 0 | 0 | 0 | 0 | 0 | 0 | 0 | 0 | 0 | 0 | 0 | 0 | 0 | 0 | 0 | 0 | 0 | 0 | 0 | 0 | 0 | 0 | 0 | 0 | 0 | 0 | 0 | 0 | 0 | 0 | 0 | 0 | 0 | 0 | 0 | 0 | 0
6.2988 | 21.6133 | 495.6002 | 1957 | 0.0056059 | 0.0071738 | 0.0091039 | 0.011534 | 0.014528 | 0.018212 | 0.022761 | 0.028266 | 0.034812 | 0.042581 | 0.05204 | 0.063465 | 0.076972 | 0.092695 | 0.11082 | 0.13213 | 0.15649 | 0.18503 | 0.21779 | 0.25494 | 0.2975 | 0.34574 | 0.39918 | 0.49834 | 0.66829 | 0.75091 | 0.69815 | 0.84416 | 0.87969 | 1.5058 | 1.2242 | 1.2151 | 1.4003 | 1.6104 | 1.3155 | 1.3992 | 1.3058 | 1.7787 | 2.3228 | 2.5121 | 3.509 | 3.8546 | 3.5489 | 4.0471 | 4.2726 | 5.2729 | 5.2144 | 4.972 | 5.7881 | 6.1892 | 6.8384 | 6.9299 | 6.3667 | 6.5832 | 6.741 | 7.3909 | 7.9709 | 8.2437 | 9.1716 | 10.2064 | 11.5989 | 14.3831 | 14.4528 | 16.0645 | 13.0922 | 18.5216 | 17.4245 | 7.831 | 9.7172 | 10.8258 | 11.58 | 12.7311 | 16.9195 | 22.9703 | 22.281 | 25.046 | 23.2677 | 24.9798 | 26.4187 | 27.8744 | 0 | 0 | 0 | 0 | 0 | 0 | 0 | 0 | 0 | 0 | 0 | 0 | 0 | 0 | 0 | 0 | 0 | 0 | 0 | 0 | 0 | 0 | 0 | 0 | 0 | 0 | 0 | 0 | 0 | 0 | 0 | 0 | 0 | 0 | 0 | 0 | 0 | 0 | 0 | 0 | 0 | 0 | 0 | 0 | 0 | 0 | 0 | 0
6.4828 | 19.1367 | 514.7369 | 1958 | 0.0043938 | 0.0056521 | 0.0072102 | 0.0091824 | 0.011626 | 0.014649 | 0.018402 | 0.022971 | 0.028435 | 0.034958 | 0.04294 | 0.052632 | 0.064154 | 0.077645 | 0.093287 | 0.11178 | 0.13304 | 0.15807 | 0.18697 | 0.21991 | 0.25786 | 0.3011 | 0.34927 | 0.43808 | 0.5902 | 0.66621 | 0.62222 | 0.75574 | 0.79104 | 1.36 | 1.1105 | 1.1069 | 1.281 | 1.4793 | 1.2134 | 1.2957 | 1.214 | 1.66 | 2.176 | 2.3619 | 3.311 | 3.6498 | 3.3718 | 3.8579 | 4.0857 | 5.0579 | 5.0166 | 4.797 | 5.5997 | 6.0034 | 6.6497 | 6.7547 | 6.2197 | 6.4449 | 6.6126 | 7.2637 | 7.8475 | 8.1293 | 9.0581 | 10.094 | 11.4859 | 14.2596 | 14.344 | 15.9589 | 13.0175 | 18.4302 | 17.3505 | 7.8026 | 9.6872 | 10.7974 | 11.5544 | 12.7075 | 16.8933 | 22.9409 | 22.2574 | 25.0242 | 23.2512 | 24.9654 | 26.4064 | 27.864 | 25.5849 | 0 | 0 | 0 | 0 | 0 | 0 | 0 | 0 | 0 | 0 | 0 | 0 | 0 | 0 | 0 | 0 | 0 | 0 | 0 | 0 | 0 | 0 | 0 | 0 | 0 | 0 | 0 | 0 | 0 | 0 | 0 | 0 | 0 | 0 | 0 | 0 | 0 | 0 | 0 | 0 | 0 | 0 | 0 | 0 | 0 | 0 | 0
6.6803 | 19.9009 | 534.6378 | 1959 | 0.0034259 | 0.00443 | 0.0056808 | 0.0072724 | 0.0092554 | 0.011723 | 0.014802 | 0.018572 | 0.023108 | 0.028554 | 0.035252 | 0.043428 | 0.053204 | 0.064715 | 0.078141 | 0.094098 | 0.11255 | 0.13438 | 0.15973 | 0.18878 | 0.22243 | 0.26097 | 0.30417 | 0.38331 | 0.51883 | 0.58837 | 0.55204 | 0.67355 | 0.70818 | 1.2229 | 1.0029 | 1.0041 | 1.167 | 1.3533 | 1.1146 | 1.1951 | 1.1242 | 1.5433 | 2.0307 | 2.2126 | 3.1131 | 3.4439 | 3.1927 | 3.6653 | 3.8946 | 4.8367 | 4.812 | 4.615 | 5.4027 | 5.8081 | 6.4501 | 6.5684 | 6.0625 | 6.2962 | 6.4737 | 7.1254 | 7.7125 | 8.0034 | 8.9324 | 9.969 | 11.3595 | 14.1208 | 14.2209 | 15.8388 | 12.9319 | 18.325 | 17.2649 | 7.7694 | 9.652 | 10.764 | 11.524 | 12.6794 | 16.862 | 22.9054 | 22.2289 | 24.9978 | 23.2311 | 24.9477 | 26.3912 | 27.8511 | 25.5754 | 26.5453 | 0 | 0 | 0 | 0 | 0 | 0 | 0 | 0 | 0 | 0 | 0 | 0 | 0 | 0 | 0 | 0 | 0 | 0 | 0 | 0 | 0 | 0 | 0 | 0 | 0 | 0 | 0 | 0 | 0 | 0 | 0 | 0 | 0 | 0 | 0 | 0 | 0 | 0 | 0 | 0 | 0 | 0 | 0 | 0 | 0 | 0
6.8895 | 21.4917 | 556.1295 | 1960 | 0.0026572 | 0.0034541 | 0.0044525 | 0.0057298 | 0.0073302 | 0.0093324 | 0.011845 | 0.014939 | 0.018683 | 0.023205 | 0.028795 | 0.035654 | 0.0439 | 0.053669 | 0.065129 | 0.07882 | 0.094747 | 0.11369 | 0.13579 | 0.16128 | 0.19095 | 0.22512 | 0.26364 | 0.33381 | 0.45396 | 0.51722 | 0.48753 | 0.59758 | 0.63116 | 1.0948 | 0.90188 | 0.90684 | 1.0586 | 1.2328 | 1.0197 | 1.0978 | 1.0369 | 1.4291 | 1.8879 | 2.0649 | 2.9162 | 3.238 | 3.0126 | 3.4706 | 3.7003 | 4.6104 | 4.6015 | 4.4268 | 5.1977 | 5.6037 | 6.2402 | 6.3712 | 5.8952 | 6.137 | 6.3243 | 6.9757 | 7.5656 | 7.8657 | 8.7941 | 9.8307 | 11.2188 | 13.9653 | 14.0824 | 15.7029 | 12.8346 | 18.2047 | 17.1664 | 7.7311 | 9.611 | 10.7249 | 11.4884 | 12.6462 | 16.8247 | 22.8629 | 22.1945 | 24.9657 | 23.2065 | 24.926 | 26.3725 | 27.8351 | 25.5635 | 26.5354 | 28.343 | 0 | 0 | 0 | 0 | 0 | 0 | 0 | 0 | 0 | 0 | 0 | 0 | 0 | 0 | 0 | 0 | 0 | 0 | 0 | 0 | 0 | 0 | 0 | 0 | 0 | 0 | 0 | 0 | 0 | 0 | 0 | 0 | 0 | 0 | 0 | 0 | 0 | 0 | 0 | 0 | 0 | 0 | 0 | 0 | 0
7.1088 | 22.0786 | 578.2081 | 1961 | 0.0020502 | 0.0026791 | 0.0034716 | 0.0044909 | 0.0057753 | 0.0073912 | 0.0094301 | 0.011955 | 0.015028 | 0.018761 | 0.0234 | 0.029122 | 0.036041 | 0.044284 | 0.054012 | 0.065695 | 0.079364 | 0.095703 | 0.11488 | 0.13711 | 0.16313 | 0.19325 | 0.22741 | 0.28933 | 0.39534 | 0.45255 | 0.42858 | 0.52775 | 0.55997 | 0.97577 | 0.80741 | 0.81546 | 0.95609 | 1.1183 | 0.92888 | 1.0043 | 0.95253 | 1.3181 | 1.7483 | 1.9197 | 2.7216 | 3.0333 | 2.8325 | 3.2749 | 3.5037 | 4.3804 | 4.3863 | 4.2332 | 4.9857 | 5.3911 | 6.0206 | 6.1639 | 5.7183 | 5.9677 | 6.1644 | 6.8147 | 7.4067 | 7.7159 | 8.6428 | 9.6785 | 11.0631 | 13.7924 | 13.9274 | 15.55 | 12.7245 | 18.0676 | 17.0536 | 7.687 | 9.5636 | 10.6794 | 11.4466 | 12.607 | 16.7806 | 22.8124 | 22.1534 | 24.9271 | 23.1767 | 24.8997 | 26.3496 | 27.8153 | 25.5488 | 26.5231 | 28.3324 | 29.148 | 0 | 0 | 0 | 0 | 0 | 0 | 0 | 0 | 0 | 0 | 0 | 0 | 0 | 0 | 0 | 0 | 0 | 0 | 0 | 0 | 0 | 0 | 0 | 0 | 0 | 0 | 0 | 0 | 0 | 0 | 0 | 0 | 0 | 0 | 0 | 0 | 0 | 0 | 0 | 0 | 0 | 0 | 0 | 0
7.3461 | 27.5637 | 605.7718 | 1962 | 0.0015735 | 0.0020671 | 0.0026927 | 0.0035016 | 0.0045266 | 0.0058234 | 0.0074685 | 0.0095172 | 0.012026 | 0.015091 | 0.018919 | 0.023667 | 0.029439 | 0.036356 | 0.044567 | 0.054481 | 0.066148 | 0.080165 | 0.096704 | 0.11599 | 0.13868 | 0.1651 | 0.19523 | 0.24957 | 0.34266 | 0.39411 | 0.375 | 0.46393 | 0.49454 | 0.86571 | 0.71959 | 0.73005 | 0.85975 | 1.01 | 0.84259 | 0.91488 | 0.87138 | 1.2109 | 1.6125 | 1.7777 | 2.5302 | 2.8308 | 2.6534 | 3.0791 | 3.3061 | 4.1477 | 4.1674 | 4.0352 | 4.7677 | 5.1712 | 5.7922 | 5.947 | 5.5322 | 5.7886 | 5.9943 | 6.6424 | 7.2357 | 7.5538 | 8.4782 | 9.512 | 10.8919 | 13.601 | 13.7549 | 15.3788 | 12.6005 | 17.9126 | 16.9252 | 7.6365 | 9.509 | 10.6267 | 11.398 | 12.5612 | 16.7287 | 22.7526 | 22.1044 | 24.8809 | 23.1409 | 24.8677 | 26.3217 | 27.7912 | 25.5307 | 26.5079 | 28.3192 | 29.1371 | 34.8627 | 0 | 0 | 0 | 0 | 0 | 0 | 0 | 0 | 0 | 0 | 0 | 0 | 0 | 0 | 0 | 0 | 0 | 0 | 0 | 0 | 0 | 0 | 0 | 0 | 0 | 0 | 0 | 0 | 0 | 0 | 0 | 0 | 0 | 0 | 0 | 0 | 0 | 0 | 0 | 0 | 0 | 0 | 0
7.5936 | 30.3579 | 636.1297 | 1963 | 0.0012013 | 0.0015865 | 0.0020775 | 0.0027159 | 0.0035294 | 0.0045643 | 0.0058843 | 0.0075376 | 0.0095739 | 0.012076 | 0.015218 | 0.019135 | 0.023924 | 0.029696 | 0.036588 | 0.044954 | 0.054857 | 0.066815 | 0.081004 | 0.097644 | 0.11732 | 0.14036 | 0.16678 | 0.21425 | 0.29558 | 0.34159 | 0.32657 | 0.40593 | 0.43474 | 0.76455 | 0.63843 | 0.65065 | 0.76969 | 0.90825 | 0.76101 | 0.82989 | 0.79381 | 1.1077 | 1.4813 | 1.6397 | 2.3431 | 2.6318 | 2.4763 | 2.8844 | 3.1084 | 3.9137 | 3.9461 | 3.8339 | 4.5447 | 4.9451 | 5.556 | 5.7214 | 5.3375 | 5.6002 | 5.8144 | 6.4592 | 7.0528 | 7.3795 | 8.3001 | 9.3308 | 10.7045 | 13.3905 | 13.5641 | 15.1884 | 12.4618 | 17.7381 | 16.78 | 7.579 | 9.4465 | 10.566 | 11.3418 | 12.5079 | 16.6679 | 22.6821 | 22.0464 | 24.8259 | 23.098 | 24.8293 | 26.2879 | 27.7618 | 25.5085 | 26.4891 | 28.3029 | 29.1236 | 34.8497 | 37.9003 | 0 | 0 | 0 | 0 | 0 | 0 | 0 | 0 | 0 | 0 | 0 | 0 | 0 | 0 | 0 | 0 | 0 | 0 | 0 | 0 | 0 | 0 | 0 | 0 | 0 | 0 | 0 | 0 | 0 | 0 | 0 | 0 | 0 | 0 | 0 | 0 | 0 | 0 | 0 | 0 | 0 | 0
7.85 | 29.5733 | 665.703 | 1964 | 0.00091234 | 0.0012112 | 0.0015945 | 0.0020955 | 0.0027375 | 0.0035588 | 0.004612 | 0.0059387 | 0.0075824 | 0.0096141 | 0.012178 | 0.015391 | 0.019343 | 0.024133 | 0.029886 | 0.036906 | 0.045265 | 0.05541 | 0.067515 | 0.081791 | 0.098763 | 0.11874 | 0.14179 | 0.18303 | 0.25374 | 0.29466 | 0.28305 | 0.35351 | 0.38038 | 0.6721 | 0.56383 | 0.57726 | 0.68598 | 0.81311 | 0.68433 | 0.74954 | 0.72006 | 1.0091 | 1.3551 | 1.5062 | 2.1611 | 2.4371 | 2.3021 | 2.6919 | 2.9119 | 3.6797 | 3.7234 | 3.6302 | 4.3179 | 4.7138 | 5.313 | 5.488 | 5.135 | 5.4031 | 5.6252 | 6.2653 | 6.8582 | 7.1929 | 8.1085 | 9.1348 | 10.5006 | 13.1601 | 13.3541 | 14.9776 | 12.3075 | 17.5429 | 16.6166 | 7.514 | 9.3754 | 10.4966 | 11.2771 | 12.4462 | 16.5971 | 22.5997 | 21.9782 | 24.7608 | 23.0469 | 24.7832 | 26.2473 | 27.7262 | 25.4815 | 26.4661 | 28.2829 | 29.1068 | 34.8335 | 37.8862 | 37.3727 | 0 | 0 | 0 | 0 | 0 | 0 | 0 | 0 | 0 | 0 | 0 | 0 | 0 | 0 | 0 | 0 | 0 | 0 | 0 | 0 | 0 | 0 | 0 | 0 | 0 | 0 | 0 | 0 | 0 | 0 | 0 | 0 | 0 | 0 | 0 | 0 | 0 | 0 | 0 | 0 | 0
8.1232 | 31.6019 | 697.3049 | 1965 | 0.00068921 | 0.00091986 | 0.0012174 | 0.0016083 | 0.0021121 | 0.0027603 | 0.003596 | 0.0046547 | 0.0059741 | 0.0076143 | 0.0096951 | 0.012317 | 0.015559 | 0.019512 | 0.024287 | 0.030146 | 0.037161 | 0.045721 | 0.05599 | 0.068171 | 0.082728 | 0.099956 | 0.11995 | 0.15561 | 0.21677 | 0.25295 | 0.24416 | 0.3064 | 0.33126 | 0.58807 | 0.49565 | 0.50981 | 0.60861 | 0.72468 | 0.61264 | 0.67401 | 0.65035 | 0.91535 | 1.2345 | 1.3779 | 1.9852 | 2.2479 | 2.1319 | 2.5026 | 2.7175 | 3.4471 | 3.5008 | 3.4254 | 4.0886 | 4.4785 | 5.0645 | 5.248 | 4.9256 | 5.1981 | 5.4272 | 6.0614 | 6.6524 | 6.9945 | 7.9035 | 8.924 | 10.28 | 12.9094 | 13.1244 | 14.7458 | 12.1368 | 17.3256 | 16.4337 | 7.4408 | 9.295 | 10.4176 | 11.203 | 12.3751 | 16.5152 | 22.5038 | 21.8983 | 24.6841 | 22.9865 | 24.7285 | 26.1986 | 27.6833 | 25.4488 | 26.4381 | 28.2583 | 29.0862 | 34.8134 | 37.8686 | 37.3588 | 39.6715 | 0 | 0 | 0 | 0 | 0 | 0 | 0 | 0 | 0 | 0 | 0 | 0 | 0 | 0 | 0 | 0 | 0 | 0 | 0 | 0 | 0 | 0 | 0 | 0 | 0 | 0 | 0 | 0 | 0 | 0 | 0 | 0 | 0 | 0 | 0 | 0 | 0 | 0 | 0 | 0
8.4132 | 35.2083 | 732.5132 | 1966 | 0.00051789 | 0.00069488 | 0.00092452 | 0.0012279 | 0.0016211 | 0.0021297 | 0.0027891 | 0.0036292 | 0.0046824 | 0.0059992 | 0.0076784 | 0.0098054 | 0.012451 | 0.015695 | 0.019636 | 0.024498 | 0.030354 | 0.037536 | 0.0462 | 0.056534 | 0.068952 | 0.083728 | 0.10098 | 0.13164 | 0.18429 | 0.2161 | 0.2096 | 0.2643 | 0.28712 | 0.51213 | 0.43368 | 0.44816 | 0.53749 | 0.64294 | 0.54601 | 0.60341 | 0.58481 | 0.82673 | 1.1198 | 1.2552 | 1.8161 | 2.0649 | 1.9663 | 2.3175 | 2.5264 | 3.217 | 3.2795 | 3.2206 | 3.8579 | 4.2407 | 4.8118 | 5.0025 | 4.7102 | 4.9861 | 5.2214 | 5.8481 | 6.4359 | 6.7846 | 7.6855 | 8.6984 | 10.0427 | 12.6383 | 12.8744 | 14.4921 | 11.9489 | 17.0853 | 16.2302 | 7.3589 | 9.2044 | 10.3282 | 11.1187 | 12.2938 | 16.421 | 22.3927 | 21.8054 | 24.5944 | 22.9153 | 24.6636 | 26.1407 | 27.632 | 25.4095 | 26.4042 | 28.2284 | 29.061 | 34.7888 | 37.8468 | 37.3415 | 39.6567 | 43.5627 | 0 | 0 | 0 | 0 | 0 | 0 | 0 | 0 | 0 | 0 | 0 | 0 | 0 | 0 | 0 | 0 | 0 | 0 | 0 | 0 | 0 | 0 | 0 | 0 | 0 | 0 | 0 | 0 | 0 | 0 | 0 | 0 | 0 | 0 | 0 | 0 | 0 | 0 | 0
8.7204 | 39.659 | 772.1722 | 1967 | 0.00038709 | 0.00052216 | 0.00069841 | 0.00093249 | 0.0012376 | 0.0016346 | 0.002152 | 0.0028149 | 0.0036508 | 0.0047021 | 0.0060497 | 0.0077658 | 0.009912 | 0.012559 | 0.015795 | 0.019807 | 0.024667 | 0.03066 | 0.037929 | 0.046649 | 0.057182 | 0.069785 | 0.084582 | 0.11082 | 0.1559 | 0.18372 | 0.17907 | 0.22689 | 0.24767 | 0.44389 | 0.37768 | 0.39213 | 0.4725 | 0.56782 | 0.48443 | 0.53778 | 0.52356 | 0.74342 | 1.0114 | 1.1386 | 1.6544 | 1.889 | 1.8063 | 2.1375 | 2.3396 | 2.9908 | 3.0606 | 3.017 | 3.6273 | 4.0014 | 4.5562 | 4.7529 | 4.4899 | 4.7681 | 5.0084 | 5.6262 | 6.2094 | 6.5638 | 7.4548 | 8.4584 | 9.7889 | 12.3465 | 12.6039 | 14.216 | 11.7433 | 16.8208 | 16.005 | 7.2677 | 9.1031 | 10.2276 | 11.0232 | 12.2013 | 16.3131 | 22.2649 | 21.6978 | 24.49 | 22.832 | 24.5873 | 26.0722 | 27.5709 | 25.3624 | 26.3633 | 28.1922 | 29.0302 | 34.7586 | 37.8199 | 37.32 | 39.6383 | 43.5464 | 48.3141 | 0 | 0 | 0 | 0 | 0 | 0 | 0 | 0 | 0 | 0 | 0 | 0 | 0 | 0 | 0 | 0 | 0 | 0 | 0 | 0 | 0 | 0 | 0 | 0 | 0 | 0 | 0 | 0 | 0 | 0 | 0 | 0 | 0 | 0 | 0 | 0 | 0 | 0
9.0402 | 40.7469 | 812.9191 | 1968 | 0.00028779 | 0.00039028 | 0.00052481 | 0.00070443 | 0.00093991 | 0.0012479 | 0.0016517 | 0.0021719 | 0.0028317 | 0.0036662 | 0.0047417 | 0.0061185 | 0.0078502 | 0.0099987 | 0.01264 | 0.015932 | 0.019944 | 0.024916 | 0.030981 | 0.038297 | 0.047183 | 0.057873 | 0.070497 | 0.092824 | 0.13124 | 0.15542 | 0.15223 | 0.19384 | 0.21262 | 0.3829 | 0.32735 | 0.34149 | 0.41342 | 0.49915 | 0.42782 | 0.47713 | 0.46662 | 0.66555 | 0.90945 | 1.0284 | 1.5007 | 1.7208 | 1.6524 | 1.9636 | 2.1579 | 2.7696 | 2.8454 | 2.8156 | 3.3979 | 3.7622 | 4.2992 | 4.5004 | 4.2658 | 4.5451 | 4.7894 | 5.3968 | 5.9738 | 6.3328 | 7.2122 | 8.2045 | 9.5188 | 12.0344 | 12.313 | 13.9174 | 11.5196 | 16.5314 | 15.7572 | 7.1669 | 8.9904 | 10.115 | 10.9159 | 12.0966 | 16.1903 | 22.1187 | 21.5739 | 24.3692 | 22.7351 | 24.4979 | 25.9915 | 27.4986 | 25.3063 | 26.3145 | 28.1486 | 28.993 | 34.7218 | 37.7871 | 37.2935 | 39.6155 | 43.5262 | 48.296 | 49.7199 | 0 | 0 | 0 | 0 | 0 | 0 | 0 | 0 | 0 | 0 | 0 | 0 | 0 | 0 | 0 | 0 | 0 | 0 | 0 | 0 | 0 | 0 | 0 | 0 | 0 | 0 | 0 | 0 | 0 | 0 | 0 | 0 | 0 | 0 | 0 | 0 | 0
9.3756 | 40.686 | 853.605 | 1969 | 0.00021283 | 0.00029016 | 0.00039226 | 0.00052933 | 0.00071003 | 0.00094773 | 0.001261 | 0.0016669 | 0.0021848 | 0.0028436 | 0.0036971 | 0.0047956 | 0.006185 | 0.0079188 | 0.010062 | 0.012749 | 0.016042 | 0.020145 | 0.025177 | 0.031282 | 0.038736 | 0.047753 | 0.058464 | 0.077366 | 0.10993 | 0.13084 | 0.12879 | 0.16479 | 0.18164 | 0.3287 | 0.28237 | 0.29598 | 0.36004 | 0.43675 | 0.37609 | 0.42137 | 0.41398 | 0.59316 | 0.81419 | 0.92475 | 1.3554 | 1.561 | 1.5053 | 1.7963 | 1.9823 | 2.5545 | 2.6349 | 2.6176 | 3.1711 | 3.5243 | 4.0421 | 4.2466 | 4.0392 | 4.3183 | 4.5654 | 5.1608 | 5.7302 | 6.0925 | 6.9584 | 7.9375 | 9.2331 | 11.7024 | 12.0017 | 13.5962 | 11.2776 | 16.2165 | 15.4861 | 7.056 | 8.8656 | 9.9898 | 10.7957 | 11.9788 | 16.0514 | 21.9522 | 21.4322 | 24.2301 | 22.6229 | 24.3939 | 25.897 | 27.4135 | 25.2399 | 26.2563 | 28.0964 | 28.9481 | 34.6772 | 37.7471 | 37.2611 | 39.5874 | 43.5012 | 48.2736 | 49.7014 | 49.994 | 0 | 0 | 0 | 0 | 0 | 0 | 0 | 0 | 0 | 0 | 0 | 0 | 0 | 0 | 0 | 0 | 0 | 0 | 0 | 0 | 0 | 0 | 0 | 0 | 0 | 0 | 0 | 0 | 0 | 0 | 0 | 0 | 0 | 0 | 0 | 0
9.7335 | 44.2591 | 897.8641 | 1970 | 0.00015655 | 0.00021458 | 0.00029164 | 0.00039564 | 0.00053354 | 0.00071594 | 0.00095764 | 0.0012726 | 0.0016768 | 0.002194 | 0.0028675 | 0.0037391 | 0.0048477 | 0.0062391 | 0.0079694 | 0.01015 | 0.012837 | 0.016204 | 0.020356 | 0.025421 | 0.03164 | 0.039204 | 0.048241 | 0.06416 | 0.091628 | 0.10959 | 0.10841 | 0.13941 | 0.15442 | 0.28081 | 0.24241 | 0.25532 | 0.31206 | 0.38035 | 0.32907 | 0.37042 | 0.36561 | 0.52626 | 0.72564 | 0.82789 | 1.2189 | 1.4098 | 1.3655 | 1.6364 | 1.8134 | 2.3466 | 2.4303 | 2.424 | 2.9481 | 3.2891 | 3.7866 | 3.9927 | 3.8114 | 4.0889 | 4.3375 | 4.9194 | 5.4796 | 5.8441 | 6.6944 | 7.6582 | 8.9326 | 11.3512 | 11.6706 | 13.2525 | 11.0173 | 15.8759 | 15.1911 | 6.9346 | 8.7284 | 9.8512 | 10.662 | 11.8469 | 15.895 | 21.7638 | 21.2709 | 24.0709 | 22.4938 | 24.2735 | 25.7871 | 27.3138 | 25.1618 | 26.1874 | 28.0343 | 28.8945 | 34.6236 | 37.6987 | 37.2217 | 39.553 | 43.4703 | 48.2458 | 49.6783 | 49.9753 | 53.9197 | 0 | 0 | 0 | 0 | 0 | 0 | 0 | 0 | 0 | 0 | 0 | 0 | 0 | 0 | 0 | 0 | 0 | 0 | 0 | 0 | 0 | 0 | 0 | 0 | 0 | 0 | 0 | 0 | 0 | 0 | 0 | 0 | 0 | 0 | 0
10.104 | 42.5119 | 940.3761 | 1971 | 0.00011454 | 0.00015784 | 0.00021567 | 0.00029415 | 0.00039879 | 0.00053798 | 0.00072343 | 0.0009665 | 0.0012802 | 0.0016839 | 0.0022125 | 0.0029001 | 0.0037798 | 0.0048901 | 0.006279 | 0.0080387 | 0.01022 | 0.012967 | 0.016374 | 0.020554 | 0.025713 | 0.032023 | 0.039604 | 0.052941 | 0.075987 | 0.091343 | 0.090812 | 0.11736 | 0.13064 | 0.23873 | 0.20709 | 0.21918 | 0.26918 | 0.32966 | 0.28657 | 0.32411 | 0.3214 | 0.46477 | 0.64379 | 0.73785 | 1.0912 | 1.2678 | 1.2333 | 1.4843 | 1.652 | 2.1467 | 2.2325 | 2.2358 | 2.7301 | 3.0578 | 3.5338 | 3.7402 | 3.5835 | 3.8582 | 4.1071 | 4.6739 | 5.2233 | 5.5885 | 6.4214 | 7.3677 | 8.6183 | 10.9818 | 11.3204 | 12.8869 | 10.7388 | 15.5094 | 14.872 | 6.8025 | 8.5782 | 9.6987 | 10.5141 | 11.7002 | 15.7201 | 21.5518 | 21.0884 | 23.8898 | 22.346 | 24.135 | 25.6598 | 27.1979 | 25.0704 | 26.1064 | 27.9608 | 28.8306 | 34.5594 | 37.6404 | 37.174 | 39.5112 | 43.4326 | 48.2116 | 49.6497 | 49.9521 | 53.8996 | 52.5449 | 0 | 0 | 0 | 0 | 0 | 0 | 0 | 0 | 0 | 0 | 0 | 0 | 0 | 0 | 0 | 0 | 0 | 0 | 0 | 0 | 0 | 0 | 0 | 0 | 0 | 0 | 0 | 0 | 0 | 0 | 0 | 0 | 0 | 0
10.498 | 43.8909 | 984.267 | 1972 | 8.3355e-05 | 0.00011548 | 0.00015864 | 0.00021753 | 0.00029649 | 0.00040211 | 0.00054361 | 0.00073012 | 0.00097225 | 0.0012856 | 0.0016981 | 0.0022376 | 0.0029317 | 0.0038128 | 0.0049214 | 0.0063335 | 0.0080941 | 0.010323 | 0.013103 | 0.016533 | 0.020789 | 0.026023 | 0.032349 | 0.043463 | 0.0627 | 0.075751 | 0.075689 | 0.098302 | 0.10997 | 0.20196 | 0.17605 | 0.18725 | 0.23108 | 0.28437 | 0.24839 | 0.28225 | 0.28122 | 0.40856 | 0.56857 | 0.65462 | 0.97251 | 1.135 | 1.109 | 1.3406 | 1.4985 | 1.9556 | 2.0423 | 2.0538 | 2.5181 | 2.8317 | 3.2853 | 3.4906 | 3.3569 | 3.6276 | 3.8755 | 4.4256 | 4.9626 | 5.3271 | 6.1406 | 7.0672 | 8.2913 | 10.5953 | 10.9519 | 12.5001 | 10.4425 | 15.1173 | 14.5287 | 6.6596 | 8.4148 | 9.5318 | 10.3513 | 11.5379 | 15.5254 | 21.3146 | 20.883 | 23.6848 | 22.1779 | 23.9764 | 25.5134 | 27.0637 | 24.9639 | 26.0115 | 27.8743 | 28.755 | 34.483 | 37.5706 | 37.1165 | 39.4605 | 43.3866 | 48.1698 | 49.6145 | 49.9234 | 53.8746 | 52.5253 | 54.3154 | 0 | 0 | 0 | 0 | 0 | 0 | 0 | 0 | 0 | 0 | 0 | 0 | 0 | 0 | 0 | 0 | 0 | 0 | 0 | 0 | 0 | 0 | 0 | 0 | 0 | 0 | 0 | 0 | 0 | 0 | 0 | 0 | 0
10.9158 | 47.282 | 1031.549 | 1973 | 6.0336e-05 | 8.4042e-05 | 0.00011607 | 0.00016001 | 0.00021926 | 0.00029896 | 0.00040632 | 0.00054863 | 0.00073447 | 0.00097634 | 0.0012964 | 0.0017174 | 0.002262 | 0.0029573 | 0.0038372 | 0.0049641 | 0.0063772 | 0.0081758 | 0.010431 | 0.01323 | 0.016722 | 0.02104 | 0.026289 | 0.035502 | 0.051475 | 0.062505 | 0.062769 | 0.081932 | 0.092117 | 0.17001 | 0.14894 | 0.15919 | 0.19742 | 0.24412 | 0.21426 | 0.24464 | 0.2449 | 0.35748 | 0.49981 | 0.57813 | 0.86282 | 1.0115 | 0.99283 | 1.2055 | 1.3534 | 1.7739 | 1.8605 | 1.8789 | 2.3131 | 2.6118 | 3.0423 | 3.2451 | 3.1329 | 3.3982 | 3.6438 | 4.176 | 4.699 | 5.0613 | 5.8534 | 6.7581 | 7.9532 | 10.1934 | 10.5665 | 12.0933 | 10.1291 | 14.7003 | 14.1615 | 6.5059 | 8.2381 | 9.3502 | 10.1732 | 11.3593 | 15.31 | 21.0507 | 20.6531 | 23.4541 | 21.9876 | 23.796 | 25.3458 | 26.9092 | 24.8408 | 25.9011 | 27.773 | 28.666 | 34.3926 | 37.4876 | 37.0477 | 39.3995 | 43.331 | 48.1188 | 49.5714 | 49.888 | 53.8436 | 52.5009 | 54.2952 | 58.1193 | 0 | 0 | 0 | 0 | 0 | 0 | 0 | 0 | 0 | 0 | 0 | 0 | 0 | 0 | 0 | 0 | 0 | 0 | 0 | 0 | 0 | 0 | 0 | 0 | 0 | 0 | 0 | 0 | 0 | 0 | 0 | 0
11.3455 | 42.2918 | 1073.8408 | 1974 | 4.344e-05 | 6.0833e-05 | 8.4468e-05 | 0.00011707 | 0.00016128 | 0.00022108 | 0.00030208 | 0.00041007 | 0.0005519 | 0.00073755 | 0.00098456 | 0.0013112 | 0.0017361 | 0.0022817 | 0.0029762 | 0.0038705 | 0.0049984 | 0.0064416 | 0.0082614 | 0.010532 | 0.013382 | 0.016924 | 0.021255 | 0.028851 | 0.042046 | 0.051315 | 0.051793 | 0.067947 | 0.076777 | 0.14241 | 0.12538 | 0.13467 | 0.16783 | 0.20855 | 0.18393 | 0.21103 | 0.21227 | 0.31132 | 0.43732 | 0.50822 | 0.762 | 0.89745 | 0.88485 | 1.0793 | 1.217 | 1.6022 | 1.6877 | 1.7116 | 2.1161 | 2.3992 | 2.8061 | 3.0051 | 2.9126 | 3.1714 | 3.4134 | 3.9263 | 4.434 | 4.7924 | 5.5613 | 6.442 | 7.6054 | 9.7776 | 10.1657 | 11.6677 | 9.7995 | 14.2591 | 13.7708 | 6.3414 | 8.0479 | 9.1538 | 9.9795 | 11.1638 | 15.073 | 20.7586 | 20.3973 | 23.1959 | 21.7734 | 23.5918 | 25.155 | 26.7324 | 24.699 | 25.7733 | 27.6551 | 28.5618 | 34.2862 | 37.3893 | 36.9658 | 39.3264 | 43.264 | 48.0571 | 49.519 | 49.8447 | 53.8054 | 52.4707 | 54.27 | 58.0976 | 53.5649 | 0 | 0 | 0 | 0 | 0 | 0 | 0 | 0 | 0 | 0 | 0 | 0 | 0 | 0 | 0 | 0 | 0 | 0 | 0 | 0 | 0 | 0 | 0 | 0 | 0 | 0 | 0 | 0 | 0 | 0 | 0
11.7909 | 32.9586 | 1106.7994 | 1975 | 3.1107e-05 | 4.3798e-05 | 6.1142e-05 | 8.5197e-05 | 0.000118 | 0.00016262 | 0.0002234 | 0.00030488 | 0.00041251 | 0.00055422 | 0.00074376 | 0.00099576 | 0.0013254 | 0.0017512 | 0.0022963 | 0.0030021 | 0.0038972 | 0.0050488 | 0.006509 | 0.0083416 | 0.010653 | 0.013543 | 0.017097 | 0.023326 | 0.034169 | 0.041915 | 0.042521 | 0.056066 | 0.063671 | 0.1187 | 0.10502 | 0.11337 | 0.14198 | 0.1773 | 0.15713 | 0.18116 | 0.1831 | 0.26983 | 0.38085 | 0.44468 | 0.66985 | 0.79258 | 0.78504 | 0.96189 | 1.0895 | 1.4407 | 1.5243 | 1.5526 | 1.9277 | 2.1948 | 2.5777 | 2.7718 | 2.6972 | 2.9484 | 3.1855 | 3.678 | 4.1689 | 4.5221 | 5.2659 | 6.1206 | 7.2496 | 9.35 | 9.7511 | 11.2251 | 9.4546 | 13.795 | 13.3575 | 6.1665 | 7.8445 | 8.9425 | 9.7699 | 10.9512 | 14.8137 | 20.4372 | 20.1143 | 22.9086 | 21.5337 | 23.362 | 24.9391 | 26.5313 | 24.5367 | 25.6262 | 27.5186 | 28.4406 | 34.1616 | 37.2735 | 36.8688 | 39.2395 | 43.1838 | 47.9828 | 49.4554 | 49.7919 | 53.7587 | 52.4335 | 54.2387 | 58.0706 | 53.545 | 44.6891 | 0 | 0 | 0 | 0 | 0 | 0 | 0 | 0 | 0 | 0 | 0 | 0 | 0 | 0 | 0 | 0 | 0 | 0 | 0 | 0 | 0 | 0 | 0 | 0 | 0 | 0 | 0 | 0 | 0 | 0
12.2899 | 48.0072 | 1154.8065 | 1976 | 2.2156e-05 | 3.1363e-05 | 4.402e-05 | 6.1669e-05 | 8.5874e-05 | 0.00011898 | 0.00016433 | 0.00022546 | 0.00030669 | 0.00041425 | 0.00055889 | 0.00075223 | 0.0010066 | 0.001337 | 0.0017624 | 0.0023163 | 0.0030228 | 0.0039365 | 0.0051016 | 0.0065722 | 0.0084372 | 0.010782 | 0.013681 | 0.018763 | 0.027626 | 0.034063 | 0.034732 | 0.046028 | 0.052538 | 0.098435 | 0.087534 | 0.09496 | 0.11952 | 0.14999 | 0.13359 | 0.15477 | 0.15719 | 0.23276 | 0.3301 | 0.38726 | 0.58611 | 0.69674 | 0.69331 | 0.85339 | 0.97105 | 1.2898 | 1.3707 | 1.4023 | 1.7486 | 1.9994 | 2.3581 | 2.5462 | 2.4877 | 2.7303 | 2.9615 | 3.4326 | 3.9053 | 4.2517 | 4.9688 | 5.7954 | 6.8879 | 8.9127 | 9.3246 | 10.7672 | 9.096 | 13.3096 | 12.9228 | 5.9814 | 7.6281 | 8.7165 | 9.5443 | 10.7212 | 14.5315 | 20.0856 | 19.8029 | 22.5908 | 21.2671 | 23.1049 | 24.6962 | 26.3036 | 24.3521 | 25.4578 | 27.3615 | 28.3002 | 34.0165 | 37.1381 | 36.7547 | 39.1366 | 43.0883 | 47.8938 | 49.379 | 49.728 | 53.7018 | 52.388 | 54.2003 | 58.0372 | 53.5201 | 44.6724 | 60.2157 | 0 | 0 | 0 | 0 | 0 | 0 | 0 | 0 | 0 | 0 | 0 | 0 | 0 | 0 | 0 | 0 | 0 | 0 | 0 | 0 | 0 | 0 | 0 | 0 | 0 | 0 | 0 | 0 | 0
12.7746 | 30.1448 | 1184.9513 | 1977 | 1.5696e-05 | 2.2339e-05 | 3.1522e-05 | 4.4399e-05 | 6.2159e-05 | 8.6589e-05 | 0.00012023 | 0.00016584 | 0.0002268 | 0.00030798 | 0.00041774 | 0.00056524 | 0.0007604 | 0.0010154 | 0.0013456 | 0.0017777 | 0.0023322 | 0.0030533 | 0.0039777 | 0.0051512 | 0.0066476 | 0.0085392 | 0.010892 | 0.015015 | 0.022221 | 0.02754 | 0.028225 | 0.037597 | 0.043132 | 0.081223 | 0.072592 | 0.079147 | 0.10012 | 0.12627 | 0.11301 | 0.13157 | 0.13428 | 0.19982 | 0.28474 | 0.33565 | 0.51042 | 0.60963 | 0.60947 | 0.75367 | 0.86153 | 1.1495 | 1.2271 | 1.261 | 1.5793 | 1.8137 | 2.1482 | 2.3293 | 2.2852 | 2.5183 | 2.7425 | 3.1912 | 3.6446 | 3.9829 | 4.6717 | 5.4685 | 6.522 | 8.4679 | 8.8885 | 10.2964 | 8.725 | 12.8046 | 12.468 | 5.7867 | 7.3991 | 8.476 | 9.3031 | 10.4737 | 14.2263 | 19.7031 | 19.4622 | 22.2411 | 20.972 | 22.8187 | 24.4244 | 26.0474 | 24.1431 | 25.2662 | 27.1818 | 28.1387 | 33.8487 | 36.9804 | 36.6211 | 39.0155 | 42.9753 | 47.788 | 49.2875 | 49.6512 | 53.6329 | 52.3326 | 54.1532 | 57.9961 | 53.4893 | 44.6517 | 60.1932 | 42.8615 | 0 | 0 | 0 | 0 | 0 | 0 | 0 | 0 | 0 | 0 | 0 | 0 | 0 | 0 | 0 | 0 | 0 | 0 | 0 | 0 | 0 | 0 | 0 | 0 | 0 | 0 | 0 | 0
13.3119 | 36.1988 | 1221.1501 | 1978 | 1.1059e-05 | 1.5825e-05 | 2.2452e-05 | 3.1794e-05 | 4.4752e-05 | 6.2677e-05 | 8.7495e-05 | 0.00012134 | 0.00016683 | 0.00022776 | 0.00031058 | 0.00042249 | 0.00057139 | 0.00076705 | 0.0010219 | 0.0013572 | 0.00179 | 0.0023558 | 0.0030852 | 0.0040164 | 0.0052103 | 0.0067279 | 0.0086263 | 0.011953 | 0.017782 | 0.022152 | 0.02282 | 0.030553 | 0.035231 | 0.066682 | 0.059899 | 0.065637 | 0.083445 | 0.10577 | 0.095135 | 0.11131 | 0.11416 | 0.1707 | 0.24444 | 0.28954 | 0.4424 | 0.53091 | 0.53327 | 0.66253 | 0.76086 | 1.0199 | 1.0936 | 1.1289 | 1.4202 | 1.6381 | 1.9486 | 2.1219 | 2.0906 | 2.3133 | 2.5295 | 2.9552 | 3.3883 | 3.717 | 4.3764 | 5.1416 | 6.1541 | 8.0182 | 8.4449 | 9.8148 | 8.3434 | 12.2824 | 11.995 | 5.5831 | 7.1583 | 8.2216 | 9.0464 | 10.2089 | 13.8979 | 19.2892 | 19.0916 | 21.8584 | 20.6473 | 22.5021 | 24.1219 | 25.7607 | 23.9079 | 25.0494 | 26.9772 | 27.9538 | 33.6555 | 36.7979 | 36.4657 | 38.8737 | 42.8423 | 47.6626 | 49.1785 | 49.5591 | 53.55 | 52.2654 | 54.0959 | 57.9457 | 53.4514 | 44.626 | 60.1653 | 42.8455 | 49.4438 | 0 | 0 | 0 | 0 | 0 | 0 | 0 | 0 | 0 | 0 | 0 | 0 | 0 | 0 | 0 | 0 | 0 | 0 | 0 | 0 | 0 | 0 | 0 | 0 | 0 | 0 | 0
13.8726 | 38.2905 | 1259.4406 | 1979 | 7.7503e-06 | 1.115e-05 | 1.5905e-05 | 2.2645e-05 | 3.2047e-05 | 4.5125e-05 | 6.3332e-05 | 8.8304e-05 | 0.00012206 | 0.00016753 | 0.00022968 | 0.00031411 | 0.00042708 | 0.00057639 | 0.00077195 | 0.0010308 | 0.0013666 | 0.0018081 | 0.0023804 | 0.0031152 | 0.0040624 | 0.0052732 | 0.0067965 | 0.0094669 | 0.014157 | 0.017727 | 0.018356 | 0.024703 | 0.028631 | 0.054467 | 0.049175 | 0.05416 | 0.069202 | 0.088153 | 0.079689 | 0.093701 | 0.096578 | 0.14512 | 0.20883 | 0.24855 | 0.38162 | 0.46016 | 0.46441 | 0.5797 | 0.66885 | 0.9007 | 0.97029 | 1.0061 | 1.2714 | 1.473 | 1.76 | 1.9248 | 1.9044 | 2.1163 | 2.3237 | 2.7257 | 3.1377 | 3.4557 | 4.0843 | 4.8165 | 5.7862 | 7.5658 | 7.9964 | 9.325 | 7.9532 | 11.7453 | 11.5058 | 5.3713 | 6.9064 | 7.954 | 8.7749 | 9.9273 | 13.5465 | 18.8439 | 18.6905 | 21.4421 | 20.2921 | 22.1538 | 23.7873 | 25.4417 | 23.6448 | 24.8054 | 26.7457 | 27.7435 | 33.4344 | 36.5879 | 36.2857 | 38.7086 | 42.6866 | 47.5151 | 49.0495 | 49.4496 | 53.4507 | 52.1846 | 54.0265 | 57.8844 | 53.4049 | 44.5944 | 60.1306 | 42.8256 | 49.4254 | 52.0927 | 0 | 0 | 0 | 0 | 0 | 0 | 0 | 0 | 0 | 0 | 0 | 0 | 0 | 0 | 0 | 0 | 0 | 0 | 0 | 0 | 0 | 0 | 0 | 0 | 0 | 0
14.453 | 33.524 | 1292.9646 | 1980 | 5.4021e-06 | 7.8142e-06 | 1.1207e-05 | 1.6042e-05 | 2.2826e-05 | 3.2314e-05 | 4.5597e-05 | 6.3918e-05 | 8.8829e-05 | 0.00012257 | 0.00016894 | 0.00023229 | 0.00031752 | 0.00043082 | 0.00058007 | 0.00077866 | 0.0010379 | 0.0013804 | 0.001827 | 0.0024036 | 0.0031509 | 0.0041115 | 0.005327 | 0.0074588 | 0.011212 | 0.014113 | 0.014689 | 0.01987 | 0.023148 | 0.044263 | 0.040167 | 0.044464 | 0.057101 | 0.073105 | 0.066419 | 0.078488 | 0.081301 | 0.12277 | 0.17753 | 0.21234 | 0.3276 | 0.39693 | 0.40252 | 0.50484 | 0.58523 | 0.79178 | 0.85691 | 0.89263 | 1.1331 | 1.3187 | 1.5826 | 1.7384 | 1.7275 | 1.9279 | 2.1257 | 2.5038 | 2.8941 | 3.2001 | 3.7971 | 4.495 | 5.4203 | 7.1135 | 7.5453 | 8.8297 | 7.5563 | 11.1959 | 11.0026 | 5.1522 | 6.6444 | 7.6741 | 8.4893 | 9.6293 | 13.1728 | 18.3676 | 18.2591 | 20.9917 | 19.9056 | 21.7726 | 23.419 | 25.0887 | 23.352 | 24.5324 | 26.4852 | 27.5054 | 33.1828 | 36.3475 | 36.0786 | 38.5176 | 42.5054 | 47.3424 | 48.8977 | 49.3199 | 53.3326 | 52.0879 | 53.943 | 57.8101 | 53.3484 | 44.5556 | 60.088 | 42.8009 | 49.4024 | 52.0733 | 47.9123 | 0 | 0 | 0 | 0 | 0 | 0 | 0 | 0 | 0 | 0 | 0 | 0 | 0 | 0 | 0 | 0 | 0 | 0 | 0 | 0 | 0 | 0 | 0 | 0 | 0
15.0557 | 24.9172 | 1317.8819 | 1981 | 3.7451e-06 | 5.4467e-06 | 7.8538e-06 | 1.1304e-05 | 1.617e-05 | 2.3015e-05 | 3.2652e-05 | 4.6018e-05 | 6.4298e-05 | 8.9202e-05 | 0.00012361 | 0.00017087 | 0.00023481 | 0.0003203 | 0.00043357 | 0.00058511 | 0.00078403 | 0.0010483 | 0.0013949 | 0.0018447 | 0.0024311 | 0.003189 | 0.0041535 | 0.0058461 | 0.0088337 | 0.011177 | 0.011694 | 0.015901 | 0.01862 | 0.035787 | 0.032642 | 0.036319 | 0.046878 | 0.060322 | 0.055082 | 0.065418 | 0.068101 | 0.10335 | 0.15019 | 0.18052 | 0.27987 | 0.34075 | 0.34722 | 0.43757 | 0.50965 | 0.69279 | 0.75329 | 0.78833 | 1.0053 | 1.1753 | 1.4168 | 1.5632 | 1.5603 | 1.7488 | 1.9365 | 2.2905 | 2.6585 | 2.9516 | 3.5162 | 4.1789 | 5.0585 | 6.6637 | 7.0942 | 8.3316 | 7.1549 | 10.6372 | 10.488 | 4.9269 | 6.3734 | 7.383 | 8.1906 | 9.3159 | 12.7775 | 17.8608 | 17.7975 | 20.5071 | 19.4875 | 21.3579 | 23.0161 | 24.7003 | 23.028 | 24.2286 | 26.1937 | 27.2375 | 32.898 | 36.074 | 35.8416 | 38.2978 | 42.2956 | 47.1414 | 48.72 | 49.1672 | 53.1927 | 51.9728 | 53.843 | 57.7207 | 53.28 | 44.5085 | 60.0358 | 42.7706 | 49.374 | 52.0491 | 47.8944 | 39.919 | 0 | 0 | 0 | 0 | 0 | 0 | 0 | 0 | 0 | 0 | 0 | 0 | 0 | 0 | 0 | 0 | 0 | 0 | 0 | 0 | 0 | 0 | 0 | 0
15.6978 | 25.8787 | 1343.7606 | 1982 | 2.5822e-06 | 3.7759e-06 | 5.4743e-06 | 7.9216e-06 | 1.1393e-05 | 1.6305e-05 | 2.3256e-05 | 3.2954e-05 | 4.6292e-05 | 6.4568e-05 | 8.9954e-05 | 0.00012501 | 0.00017272 | 0.00023687 | 0.00032234 | 0.00043733 | 0.00058914 | 0.00079194 | 0.0010593 | 0.0014084 | 0.0018659 | 0.0024605 | 0.0032215 | 0.0045582 | 0.0069237 | 0.0088063 | 0.0092616 | 0.012659 | 0.0149 | 0.028786 | 0.026392 | 0.029515 | 0.038291 | 0.049523 | 0.04545 | 0.054251 | 0.056761 | 0.086571 | 0.12643 | 0.15272 | 0.23793 | 0.29111 | 0.29807 | 0.37745 | 0.44174 | 0.60333 | 0.65911 | 0.693 | 0.88786 | 1.0427 | 1.2627 | 1.3995 | 1.403 | 1.5794 | 1.7566 | 2.0866 | 2.4321 | 2.7114 | 3.2432 | 3.8699 | 4.7028 | 6.219 | 6.6456 | 7.8335 | 6.7513 | 10.0722 | 9.9646 | 4.6965 | 6.0947 | 7.0819 | 7.8799 | 8.9881 | 12.3616 | 17.3248 | 17.3065 | 19.9887 | 19.0376 | 20.9093 | 22.5777 | 24.2753 | 22.6715 | 23.8924 | 25.8693 | 26.9377 | 32.5776 | 35.7644 | 35.5719 | 38.0462 | 42.0542 | 46.9088 | 48.5132 | 48.9885 | 53.028 | 51.8364 | 53.724 | 57.6138 | 53.1976 | 44.4514 | 59.9723 | 42.7334 | 49.339 | 52.0191 | 47.8722 | 39.9041 | 41.5204 | 0 | 0 | 0 | 0 | 0 | 0 | 0 | 0 | 0 | 0 | 0 | 0 | 0 | 0 | 0 | 0 | 0 | 0 | 0 | 0 | 0 | 0 | 0
16.3669 | 24.6241 | 1368.3847 | 1983 | 1.7708e-06 | 2.6035e-06 | 3.7951e-06 | 5.5215e-06 | 7.9846e-06 | 1.1488e-05 | 1.6475e-05 | 2.3471e-05 | 3.315e-05 | 4.6487e-05 | 6.5112e-05 | 9.0977e-05 | 0.00012637 | 0.00017423 | 0.00023838 | 0.00032515 | 0.00044035 | 0.00059509 | 0.00080023 | 0.0010696 | 0.0014245 | 0.0018884 | 0.0024856 | 0.0035354 | 0.0053984 | 0.0069022 | 0.0072971 | 0.010026 | 0.011862 | 0.023036 | 0.021229 | 0.023863 | 0.031117 | 0.040451 | 0.037313 | 0.044765 | 0.047072 | 0.072154 | 0.10591 | 0.12856 | 0.20129 | 0.24748 | 0.25465 | 0.32402 | 0.38105 | 0.52293 | 0.574 | 0.60636 | 0.78049 | 0.92089 | 1.1203 | 1.2473 | 1.2561 | 1.4203 | 1.5865 | 1.8928 | 2.2155 | 2.4804 | 2.9792 | 3.5694 | 4.355 | 5.7816 | 6.2021 | 7.3382 | 6.3477 | 9.504 | 9.4353 | 4.4621 | 5.8096 | 6.7722 | 7.5585 | 8.6471 | 11.9266 | 16.7609 | 16.7871 | 19.4373 | 18.5564 | 20.4266 | 22.1035 | 23.813 | 22.2814 | 23.5225 | 25.5104 | 26.6041 | 32.219 | 35.4161 | 35.2666 | 37.7599 | 41.7779 | 46.6411 | 48.2738 | 48.7806 | 52.8353 | 51.676 | 53.5831 | 57.4864 | 53.099 | 44.3827 | 59.8954 | 42.6882 | 49.2962 | 51.9823 | 47.8446 | 39.8856 | 41.5049 | 40.9357 | 0 | 0 | 0 | 0 | 0 | 0 | 0 | 0 | 0 | 0 | 0 | 0 | 0 | 0 | 0 | 0 | 0 | 0 | 0 | 0 | 0 | 0
17.0655 | 23.2042 | 1391.5889 | 1984 | 1.2078e-06 | 1.7854e-06 | 2.6167e-06 | 3.8278e-06 | 5.5654e-06 | 8.051e-06 | 1.1608e-05 | 1.6627e-05 | 2.3611e-05 | 3.3289e-05 | 4.6878e-05 | 6.5853e-05 | 9.1966e-05 | 0.00012748 | 0.00017535 | 0.00024045 | 0.00032739 | 0.00044479 | 0.00060132 | 0.00080801 | 0.0010819 | 0.0014418 | 0.0019077 | 0.0027278 | 0.0041871 | 0.0053816 | 0.0057193 | 0.007899 | 0.0093947 | 0.018339 | 0.016988 | 0.019195 | 0.025159 | 0.032873 | 0.030478 | 0.036751 | 0.038841 | 0.059838 | 0.088269 | 0.10769 | 0.16945 | 0.20937 | 0.21649 | 0.27682 | 0.32711 | 0.45108 | 0.49751 | 0.52805 | 0.68291 | 0.80953 | 0.98941 | 1.1066 | 1.1195 | 1.2715 | 1.4266 | 1.7095 | 2.0097 | 2.2596 | 2.7254 | 3.2788 | 4.0168 | 5.354 | 5.7659 | 6.8484 | 5.9463 | 8.9358 | 8.9031 | 4.2251 | 5.5197 | 6.4554 | 7.2279 | 8.2945 | 11.4742 | 16.1711 | 16.2407 | 18.8539 | 18.0444 | 19.9103 | 21.5932 | 23.3127 | 21.857 | 23.1178 | 25.1155 | 26.235 | 31.82 | 35.0263 | 34.9231 | 37.4358 | 41.4635 | 46.3347 | 47.9982 | 48.5399 | 52.611 | 51.4882 | 53.4172 | 57.3356 | 52.9816 | 44.3004 | 59.8028 | 42.6335 | 49.244 | 51.9371 | 47.8107 | 39.8626 | 41.4857 | 40.9204 | 40.2153 | 0 | 0 | 0 | 0 | 0 | 0 | 0 | 0 | 0 | 0 | 0 | 0 | 0 | 0 | 0 | 0 | 0 | 0 | 0 | 0 | 0
17.796 | 23.4001 | 1414.989 | 1985 | 8.1932e-07 | 1.2178e-06 | 1.7945e-06 | 2.6393e-06 | 3.8582e-06 | 5.6117e-06 | 8.1352e-06 | 1.1716e-05 | 1.6726e-05 | 2.371e-05 | 3.357e-05 | 4.7412e-05 | 6.6569e-05 | 9.277e-05 | 0.00012829 | 0.00017687 | 0.00024211 | 0.00033069 | 0.00044945 | 0.00060716 | 0.00081727 | 0.0010949 | 0.0014565 | 0.0020936 | 0.0032306 | 0.0041741 | 0.0044594 | 0.0061911 | 0.0074019 | 0.014524 | 0.013524 | 0.01536 | 0.020237 | 0.026578 | 0.024768 | 0.030019 | 0.031887 | 0.049375 | 0.073202 | 0.089754 | 0.14194 | 0.17625 | 0.18314 | 0.23533 | 0.27945 | 0.38723 | 0.42915 | 0.45769 | 0.59472 | 0.70832 | 0.86976 | 0.9773 | 0.9932 | 1.1332 | 1.2772 | 1.5373 | 1.8151 | 2.0497 | 2.4828 | 2.9995 | 3.6899 | 4.9383 | 5.3395 | 6.3668 | 5.5494 | 8.3708 | 8.3708 | 3.9867 | 5.2265 | 6.1333 | 6.8899 | 7.9317 | 11.0062 | 15.5576 | 15.6692 | 18.2403 | 17.5029 | 19.361 | 21.0474 | 22.7746 | 21.3979 | 22.6775 | 24.6834 | 25.8288 | 31.3785 | 34.5925 | 34.5387 | 37.0712 | 41.1077 | 45.986 | 47.6829 | 48.2628 | 52.3514 | 51.2696 | 53.2231 | 57.1582 | 52.8427 | 44.2025 | 59.6919 | 42.5676 | 49.1808 | 51.8822 | 47.7692 | 39.8344 | 41.4618 | 40.9014 | 40.2003 | 41.1405 | 0 | 0 | 0 | 0 | 0 | 0 | 0 | 0 | 0 | 0 | 0 | 0 | 0 | 0 | 0 | 0 | 0 | 0 | 0 | 0
18.5541 | 21.8458 | 1436.8348 | 1986 | 5.5278e-07 | 8.2607e-07 | 1.2239e-06 | 1.8099e-06 | 2.6603e-06 | 3.8903e-06 | 5.6704e-06 | 8.2104e-06 | 1.1785e-05 | 1.6797e-05 | 2.391e-05 | 3.3951e-05 | 4.7927e-05 | 6.7151e-05 | 9.3363e-05 | 0.00012941 | 0.00017809 | 0.00024455 | 0.00033415 | 0.00045382 | 0.00061412 | 0.00082714 | 0.0011061 | 0.0015984 | 0.0024795 | 0.0032206 | 0.0034588 | 0.0048272 | 0.0058015 | 0.011443 | 0.010711 | 0.012228 | 0.016194 | 0.021379 | 0.020025 | 0.024395 | 0.026046 | 0.040535 | 0.060402 | 0.074434 | 0.1183 | 0.14763 | 0.15417 | 0.19909 | 0.23758 | 0.33082 | 0.36841 | 0.3948 | 0.51547 | 0.61685 | 0.76102 | 0.85912 | 0.87715 | 1.0054 | 1.1383 | 1.3762 | 1.6322 | 1.8512 | 2.2521 | 2.7325 | 3.3756 | 4.5363 | 4.9249 | 5.8959 | 5.1592 | 7.8121 | 7.8415 | 3.7484 | 4.9317 | 5.8075 | 6.546 | 7.5607 | 10.5249 | 14.9231 | 15.0748 | 17.5984 | 16.9332 | 18.7799 | 20.4667 | 22.1989 | 20.904 | 22.2012 | 24.2132 | 25.3844 | 30.8927 | 34.1125 | 34.111 | 36.6632 | 40.7073 | 45.5913 | 47.3241 | 47.9458 | 52.0526 | 51.0166 | 52.9972 | 56.9504 | 52.6791 | 44.0865 | 59.56 | 42.4887 | 49.1048 | 51.8156 | 47.7187 | 39.7998 | 41.4324 | 40.8779 | 40.1817 | 41.1251 | 40.3454 | 0 | 0 | 0 | 0 | 0 | 0 | 0 | 0 | 0 | 0 | 0 | 0 | 0 | 0 | 0 | 0 | 0 | 0 | 0
19.3462 | 23.8592 | 1460.694 | 1987 | 3.7092e-07 | 5.5733e-07 | 8.3026e-07 | 1.2345e-06 | 1.8243e-06 | 2.6824e-06 | 3.931e-06 | 5.7228e-06 | 8.2593e-06 | 1.1835e-05 | 1.6938e-05 | 2.4182e-05 | 3.432e-05 | 4.8346e-05 | 6.758e-05 | 9.4174e-05 | 0.0001303 | 0.00017989 | 0.00024711 | 0.0003374 | 0.00045902 | 0.00062154 | 0.00083558 | 0.0012139 | 0.001893 | 0.0024718 | 0.0026686 | 0.0037441 | 0.0045234 | 0.0089691 | 0.008439 | 0.0096847 | 0.012892 | 0.017108 | 0.016108 | 0.019724 | 0.021167 | 0.03311 | 0.049588 | 0.061418 | 0.098106 | 0.12305 | 0.12914 | 0.16759 | 0.20099 | 0.28124 | 0.31473 | 0.33892 | 0.44465 | 0.53465 | 0.66275 | 0.75171 | 0.77108 | 0.88793 | 1.0099 | 1.2266 | 1.4613 | 1.6647 | 2.0341 | 2.4786 | 3.075 | 4.1499 | 4.524 | 5.4381 | 4.7776 | 7.2627 | 7.3181 | 3.5114 | 4.6368 | 5.4799 | 6.1983 | 7.1834 | 10.0326 | 14.2705 | 14.46 | 16.9308 | 16.3374 | 18.1687 | 19.8525 | 21.5865 | 20.3755 | 21.6887 | 23.7046 | 24.901 | 30.3612 | 33.5844 | 33.6377 | 36.2091 | 40.2593 | 45.1473 | 46.918 | 47.5849 | 51.7107 | 50.7254 | 52.7356 | 56.7087 | 52.4877 | 43.9501 | 59.4038 | 42.3947 | 49.0138 | 51.7355 | 47.6575 | 39.7576 | 41.3964 | 40.8489 | 40.1585 | 41.106 | 40.3303 | 43.1471 | 0 | 0 | 0 | 0 | 0 | 0 | 0 | 0 | 0 | 0 | 0 | 0 | 0 | 0 | 0 | 0 | 0 | 0
20.1626 | 21.9006 | 1482.5945 | 1988 | 2.4754e-07 | 3.7397e-07 | 5.6016e-07 | 8.3742e-07 | 1.2443e-06 | 1.8395e-06 | 2.7105e-06 | 3.9674e-06 | 5.7569e-06 | 8.294e-06 | 1.1935e-05 | 1.7131e-05 | 2.4445e-05 | 3.4621e-05 | 4.8655e-05 | 6.8167e-05 | 9.4824e-05 | 0.00013161 | 0.00018177 | 0.00024951 | 0.00034127 | 0.00046456 | 0.00062788 | 0.000917 | 0.0014376 | 0.0018871 | 0.0020482 | 0.0028888 | 0.0035085 | 0.0069932 | 0.0066144 | 0.0076304 | 0.010211 | 0.01362 | 0.01289 | 0.015865 | 0.017113 | 0.026907 | 0.040505 | 0.050423 | 0.080951 | 0.10204 | 0.10764 | 0.14038 | 0.16919 | 0.23793 | 0.26757 | 0.28954 | 0.38171 | 0.46119 | 0.57443 | 0.65464 | 0.67467 | 0.78055 | 0.89189 | 1.0882 | 1.3023 | 1.4903 | 1.8291 | 2.2387 | 2.7894 | 3.7805 | 4.1386 | 4.9955 | 4.4066 | 6.7256 | 6.8035 | 3.277 | 4.3437 | 5.1523 | 5.8487 | 6.8019 | 9.5319 | 13.603 | 13.8276 | 16.2403 | 15.7176 | 17.5294 | 19.2063 | 20.9386 | 19.8134 | 21.1404 | 23.1574 | 24.3779 | 29.783 | 33.0066 | 33.117 | 35.7067 | 39.7607 | 44.6504 | 46.461 | 47.1766 | 51.3215 | 50.3922 | 52.4347 | 56.4288 | 52.2649 | 43.7904 | 59.2199 | 42.2835 | 48.9054 | 51.6396 | 47.5838 | 39.7066 | 41.3526 | 40.8134 | 40.1301 | 41.0824 | 40.3116 | 43.131 | 42.0064 | 0 | 0 | 0 | 0 | 0 | 0 | 0 | 0 | 0 | 0 | 0 | 0 | 0 | 0 | 0 | 0 | 0
21.0098 | 22.5652 | 1505.1597 | 1989 | 1.643e-07 | 2.4958e-07 | 3.7587e-07 | 5.6499e-07 | 8.4408e-07 | 1.2547e-06 | 1.8588e-06 | 2.7355e-06 | 3.991e-06 | 5.7811e-06 | 8.3639e-06 | 1.207e-05 | 1.7317e-05 | 2.4659e-05 | 3.4842e-05 | 4.9078e-05 | 6.8637e-05 | 9.578e-05 | 0.00013299 | 0.00018354 | 0.00025237 | 0.00034539 | 0.0004693 | 0.00068906 | 0.001086 | 0.0014332 | 0.0015637 | 0.0022171 | 0.002707 | 0.0054241 | 0.0051572 | 0.0059806 | 0.0080448 | 0.010787 | 0.010262 | 0.012696 | 0.013765 | 0.021755 | 0.032916 | 0.041186 | 0.066459 | 0.0842 | 0.089263 | 0.11701 | 0.14172 | 0.20029 | 0.22636 | 0.24615 | 0.3261 | 0.39591 | 0.49551 | 0.5674 | 0.58755 | 0.68297 | 0.78404 | 0.96106 | 1.1554 | 1.3282 | 1.6375 | 2.0131 | 2.5193 | 3.4292 | 3.7702 | 4.5699 | 4.048 | 6.2034 | 6.3004 | 3.0466 | 4.0537 | 4.8265 | 5.499 | 6.4182 | 9.0256 | 12.9242 | 13.1809 | 15.53 | 15.0765 | 16.8644 | 18.5305 | 20.2571 | 19.2188 | 20.5572 | 22.572 | 23.8152 | 29.1574 | 32.378 | 32.5472 | 35.154 | 39.209 | 44.0974 | 45.9496 | 46.7171 | 50.8811 | 50.013 | 52.0902 | 56.1068 | 52.0069 | 43.6044 | 59.0047 | 42.1527 | 48.7772 | 51.5254 | 47.4956 | 39.6453 | 41.2996 | 40.7702 | 40.0952 | 41.0533 | 40.2884 | 43.111 | 41.9907 | 43.5162 | 0 | 0 | 0 | 0 | 0 | 0 | 0 | 0 | 0 | 0 | 0 | 0 | 0 | 0 | 0 | 0
21.8782 | 19.1298 | 1524.2896 | 1990 | 1.0846e-07 | 1.6565e-07 | 2.5084e-07 | 3.7911e-07 | 5.6948e-07 | 8.5111e-07 | 1.2678e-06 | 1.876e-06 | 2.7518e-06 | 4.0078e-06 | 5.8298e-06 | 8.459e-06 | 1.2202e-05 | 1.7469e-05 | 2.4816e-05 | 3.5144e-05 | 4.9416e-05 | 6.933e-05 | 9.6783e-05 | 0.00013428 | 0.00018564 | 0.00025542 | 0.00034891 | 0.00051503 | 0.00081608 | 0.0010827 | 0.0011876 | 0.0016927 | 0.0020776 | 0.004185 | 0.004 | 0.0046631 | 0.0063054 | 0.0084987 | 0.0081273 | 0.010107 | 0.011016 | 0.017499 | 0.026613 | 0.03347 | 0.054285 | 0.069126 | 0.073654 | 0.097034 | 0.11812 | 0.16777 | 0.19055 | 0.20824 | 0.27723 | 0.33823 | 0.42537 | 0.48944 | 0.50925 | 0.59477 | 0.68602 | 0.84484 | 1.0204 | 1.1784 | 1.4594 | 1.8022 | 2.2654 | 3.0972 | 3.4199 | 4.1631 | 3.7031 | 5.6984 | 5.8111 | 2.8213 | 3.7687 | 4.5044 | 5.1513 | 6.0345 | 8.5165 | 12.2377 | 12.5231 | 14.8037 | 14.4172 | 16.1765 | 17.8275 | 19.5443 | 18.5933 | 19.9402 | 21.9493 | 23.2132 | 28.4843 | 31.6979 | 31.9273 | 34.5492 | 38.602 | 43.4856 | 45.3806 | 46.2029 | 50.3855 | 49.5838 | 51.6982 | 55.7382 | 51.7101 | 43.3893 | 58.7542 | 41.9995 | 48.6262 | 51.3903 | 47.3906 | 39.5718 | 41.2357 | 40.718 | 40.0528 | 41.0176 | 40.2598 | 43.0862 | 41.9712 | 43.5 | 40.9527 | 0 | 0 | 0 | 0 | 0 | 0 | 0 | 0 | 0 | 0 | 0 | 0 | 0 | 0 | 0
22.7706 | 15.9564 | 1540.246 | 1991 | 7.1204e-08 | 1.0935e-07 | 1.6649e-07 | 2.5301e-07 | 3.8213e-07 | 5.7422e-07 | 8.6001e-07 | 1.2795e-06 | 1.8871e-06 | 2.7634e-06 | 4.0415e-06 | 5.8961e-06 | 8.551e-06 | 1.2308e-05 | 1.758e-05 | 2.5032e-05 | 3.5387e-05 | 4.9915e-05 | 7.0056e-05 | 9.7723e-05 | 0.00013582 | 0.00018788 | 0.00025803 | 0.00038291 | 0.00060997 | 0.00081354 | 0.00089712 | 0.0012855 | 0.0015862 | 0.003212 | 0.0030863 | 0.0036168 | 0.0049163 | 0.0066611 | 0.0064034 | 0.0080048 | 0.0087696 | 0.014003 | 0.021407 | 0.027061 | 0.044115 | 0.056463 | 0.060468 | 0.080067 | 0.097959 | 0.13983 | 0.15961 | 0.1753 | 0.23453 | 0.28755 | 0.3634 | 0.42017 | 0.43928 | 0.51551 | 0.59743 | 0.73921 | 0.89703 | 1.0407 | 1.2948 | 1.6062 | 2.0281 | 2.7851 | 3.0888 | 3.7763 | 3.3735 | 5.213 | 5.3381 | 2.6022 | 3.49 | 4.1876 | 4.8075 | 5.6529 | 8.0073 | 11.5474 | 11.8579 | 14.0649 | 13.7429 | 15.4691 | 17.1004 | 18.8028 | 17.939 | 19.2912 | 21.2906 | 22.5727 | 27.7643 | 30.9662 | 31.2567 | 33.8911 | 37.9379 | 42.8124 | 44.7509 | 45.6307 | 49.8309 | 49.1008 | 51.2545 | 55.3187 | 51.3704 | 43.1416 | 58.4643 | 41.8212 | 48.4495 | 51.2312 | 47.2663 | 39.4843 | 41.1593 | 40.655 | 40.0014 | 40.9742 | 40.2249 | 43.0556 | 41.9471 | 43.4798 | 40.9374 | 38.6748 | 0 | 0 | 0 | 0 | 0 | 0 | 0 | 0 | 0 | 0 | 0 | 0 | 0 | 0
23.6819 | 10.9557 | 1551.2017 | 1992 | 4.6492e-08 | 7.179e-08 | 1.099e-07 | 1.6793e-07 | 2.5502e-07 | 3.8531e-07 | 5.8023e-07 | 8.6796e-07 | 1.2871e-06 | 1.895e-06 | 2.7867e-06 | 4.0875e-06 | 5.9602e-06 | 8.6257e-06 | 1.2387e-05 | 1.7733e-05 | 2.5204e-05 | 3.5744e-05 | 5.0437e-05 | 7.0736e-05 | 9.8843e-05 | 0.00013746 | 0.0001898 | 0.00028317 | 0.0004535 | 0.00060808 | 0.00067412 | 0.00097112 | 0.0012046 | 0.0024523 | 0.0023687 | 0.0027906 | 0.0038132 | 0.0051937 | 0.0050189 | 0.0063068 | 0.0069455 | 0.011148 | 0.017131 | 0.021767 | 0.035667 | 0.045886 | 0.049391 | 0.065733 | 0.08083 | 0.11596 | 0.13303 | 0.14684 | 0.19743 | 0.24326 | 0.30894 | 0.35895 | 0.37711 | 0.44469 | 0.51782 | 0.64376 | 0.78488 | 0.91486 | 1.1435 | 1.425 | 1.8076 | 2.4934 | 2.7776 | 3.4107 | 3.0601 | 4.7489 | 4.8834 | 2.3904 | 3.219 | 3.8779 | 4.4694 | 5.2756 | 7.501 | 10.857 | 11.189 | 13.3179 | 13.0571 | 14.7456 | 16.3525 | 18.036 | 17.2584 | 18.6124 | 20.5976 | 21.8953 | 26.9983 | 30.1834 | 30.5351 | 33.1792 | 37.2153 | 42.0758 | 44.0581 | 44.9976 | 49.2138 | 48.5604 | 50.7553 | 54.844 | 50.9838 | 42.8582 | 58.1306 | 41.6148 | 48.2438 | 51.0451 | 47.12 | 39.3807 | 41.0683 | 40.5796 | 39.9396 | 40.9216 | 40.1823 | 43.0182 | 41.9173 | 43.4547 | 40.9184 | 38.6604 | 34.5908 | 0 | 0 | 0 | 0 | 0 | 0 | 0 | 0 | 0 | 0 | 0 | 0 | 0
24.6182 | 11.4042 | 1562.6059 | 1993 | 3.0191e-08 | 4.6875e-08 | 7.2155e-08 | 1.1085e-07 | 1.6926e-07 | 2.5714e-07 | 3.8934e-07 | 5.8559e-07 | 8.7313e-07 | 1.2925e-06 | 1.911e-06 | 2.8184e-06 | 4.1319e-06 | 6.0123e-06 | 8.6808e-06 | 1.2495e-05 | 1.7855e-05 | 2.5459e-05 | 3.6118e-05 | 5.0927e-05 | 7.1547e-05 | 0.00010004 | 0.00013887 | 0.00020829 | 0.00033537 | 0.00045209 | 0.00050387 | 0.00072973 | 0.00091001 | 0.0018623 | 0.0018084 | 0.0021418 | 0.0029421 | 0.0040283 | 0.0039132 | 0.0049432 | 0.0054722 | 0.0088291 | 0.013638 | 0.017419 | 0.02869 | 0.037099 | 0.040138 | 0.053692 | 0.066359 | 0.095686 | 0.11033 | 0.12239 | 0.16538 | 0.20478 | 0.26136 | 0.30516 | 0.32217 | 0.38174 | 0.44667 | 0.55797 | 0.68353 | 0.80048 | 1.0052 | 1.2585 | 1.6037 | 2.2222 | 2.4866 | 3.067 | 2.7638 | 4.3077 | 4.4486 | 2.1867 | 2.957 | 3.5768 | 4.1389 | 4.9046 | 7.0004 | 10.1705 | 10.52 | 12.5666 | 12.3635 | 14.0097 | 15.5877 | 17.2472 | 16.5545 | 17.9063 | 19.8728 | 21.1827 | 26.188 | 29.3507 | 29.7633 | 32.4133 | 36.4336 | 41.2744 | 43.3001 | 44.301 | 48.531 | 47.959 | 50.1966 | 54.3098 | 50.5463 | 42.5357 | 57.7487 | 41.3773 | 48.0057 | 50.8284 | 46.9487 | 39.2588 | 40.9606 | 40.4899 | 39.8655 | 40.8584 | 40.1308 | 42.9727 | 41.8809 | 43.4239 | 40.8949 | 38.6424 | 34.5779 | 35.9738 | 0 | 0 | 0 | 0 | 0 | 0 | 0 | 0 | 0 | 0 | 0 | 0
25.5674 | 9.1691 | 1571.775 | 1994 | 1.9498e-08 | 3.044e-08 | 4.7113e-08 | 7.2777e-08 | 1.1173e-07 | 1.7067e-07 | 2.5983e-07 | 3.9294e-07 | 5.8908e-07 | 8.768e-07 | 1.3034e-06 | 1.9327e-06 | 2.849e-06 | 4.1681e-06 | 6.0507e-06 | 8.7563e-06 | 1.2581e-05 | 1.8035e-05 | 2.5725e-05 | 3.6469e-05 | 5.1511e-05 | 7.2411e-05 | 0.00010106 | 0.0001524 | 0.00024669 | 0.00033433 | 0.00037461 | 0.00054543 | 0.00068381 | 0.0014069 | 0.0013734 | 0.0016352 | 0.0022581 | 0.0031081 | 0.0030352 | 0.0038542 | 0.004289 | 0.0069563 | 0.010801 | 0.013867 | 0.022959 | 0.029841 | 0.032452 | 0.043633 | 0.054203 | 0.078556 | 0.091034 | 0.1015 | 0.13784 | 0.17153 | 0.22001 | 0.25816 | 0.27389 | 0.32613 | 0.38345 | 0.48131 | 0.59244 | 0.69711 | 0.87956 | 1.1063 | 1.4163 | 1.9716 | 2.2162 | 2.7458 | 2.4853 | 3.8907 | 4.0354 | 1.9921 | 2.7051 | 3.2857 | 3.8175 | 4.5419 | 6.5081 | 9.4917 | 9.8549 | 11.8153 | 11.6661 | 13.2656 | 14.8099 | 16.4405 | 15.8306 | 17.176 | 19.1189 | 20.4373 | 25.3357 | 28.4698 | 28.9421 | 31.594 | 35.5926 | 40.4074 | 42.4754 | 43.5388 | 47.7797 | 47.2936 | 49.575 | 53.712 | 50.054 | 42.1707 | 57.3141 | 41.1055 | 47.7317 | 50.5775 | 46.7494 | 39.1162 | 40.8338 | 40.3837 | 39.7774 | 40.7826 | 40.0687 | 42.9176 | 41.8366 | 43.3862 | 40.8659 | 38.6202 | 34.5619 | 35.9604 | 34.6897 | 0 | 0 | 0 | 0 | 0 | 0 | 0 | 0 | 0 | 0 | 0
26.5296 | 7.5536 | 1579.3286 | 1995 | 1.2524e-08 | 1.9659e-08 | 3.0594e-08 | 4.7519e-08 | 7.3356e-08 | 1.1266e-07 | 1.7246e-07 | 2.6223e-07 | 3.9528e-07 | 5.9155e-07 | 8.8418e-07 | 1.3182e-06 | 1.9538e-06 | 2.8739e-06 | 4.1947e-06 | 6.1033e-06 | 8.8167e-06 | 1.2708e-05 | 1.8224e-05 | 2.5975e-05 | 3.6887e-05 | 5.2133e-05 | 7.315e-05 | 0.00011091 | 0.00018049 | 0.00024592 | 0.00027703 | 0.00040551 | 0.00051111 | 0.0010572 | 0.0010375 | 0.0012418 | 0.001724 | 0.0023855 | 0.0023418 | 0.0029894 | 0.0033441 | 0.0054522 | 0.0085099 | 0.010983 | 0.018277 | 0.02388 | 0.026104 | 0.035278 | 0.044049 | 0.064166 | 0.074737 | 0.083748 | 0.11431 | 0.14297 | 0.18429 | 0.21732 | 0.2317 | 0.27725 | 0.32758 | 0.41318 | 0.51104 | 0.60421 | 0.76598 | 0.96801 | 1.245 | 1.7412 | 1.9662 | 2.4471 | 2.225 | 3.4986 | 3.6447 | 1.807 | 2.4642 | 3.0058 | 3.5068 | 4.1892 | 6.0268 | 8.8242 | 9.1971 | 11.0682 | 10.9686 | 12.5172 | 14.0232 | 15.6201 | 15.0901 | 16.4248 | 18.3391 | 19.6619 | 24.4441 | 27.5432 | 28.0735 | 30.7223 | 34.6928 | 39.4747 | 41.5832 | 42.7096 | 46.9577 | 46.5615 | 48.8872 | 53.0469 | 49.503 | 41.7599 | 56.8223 | 40.7961 | 47.4182 | 50.2889 | 46.5187 | 38.9501 | 40.6854 | 40.2587 | 39.6731 | 40.6925 | 39.9944 | 42.8512 | 41.7829 | 43.3403 | 40.8304 | 38.5928 | 34.542 | 35.9437 | 34.6767 | 34.0372 | 0 | 0 | 0 | 0 | 0 | 0 | 0 | 0 | 0 | 0
27.4998 | 5.7619 | 1585.0905 | 1996 | 8.0002e-09 | 1.2627e-08 | 1.9759e-08 | 3.0858e-08 | 4.7897e-08 | 7.3966e-08 | 1.1384e-07 | 1.7405e-07 | 2.6379e-07 | 3.9694e-07 | 5.9654e-07 | 8.9424e-07 | 1.3326e-06 | 1.9708e-06 | 2.8923e-06 | 4.2311e-06 | 6.1454e-06 | 8.9056e-06 | 1.2841e-05 | 1.8401e-05 | 2.6273e-05 | 3.7333e-05 | 5.2665e-05 | 8.0278e-05 | 0.00013135 | 0.00017993 | 0.00020378 | 0.00029988 | 0.00038 | 0.00079017 | 0.00077962 | 0.0009381 | 0.0013093 | 0.0018212 | 0.0017973 | 0.0023065 | 0.0025938 | 0.0042511 | 0.0066699 | 0.0086531 | 0.014476 | 0.019011 | 0.020889 | 0.028376 | 0.035614 | 0.052145 | 0.061046 | 0.068755 | 0.094322 | 0.11856 | 0.1536 | 0.18204 | 0.19505 | 0.23455 | 0.27849 | 0.35298 | 0.43871 | 0.5212 | 0.6639 | 0.84301 | 1.0894 | 1.5306 | 1.7365 | 2.1711 | 1.983 | 3.1321 | 3.2774 | 1.6321 | 2.2353 | 2.7382 | 3.208 | 3.8482 | 5.5588 | 8.1716 | 8.5504 | 10.3295 | 10.2751 | 11.7689 | 13.2321 | 14.7904 | 14.3371 | 15.6566 | 17.5371 | 18.86 | 23.5168 | 26.574 | 27.1598 | 29.8003 | 33.7357 | 38.4768 | 40.6233 | 41.8124 | 46.0633 | 45.7604 | 48.1304 | 52.3108 | 48.89 | 41.3003 | 56.2688 | 40.446 | 47.0613 | 49.9585 | 46.2532 | 38.7579 | 40.5127 | 40.1124 | 39.5503 | 40.5858 | 39.906 | 42.7718 | 41.7183 | 43.2847 | 40.7872 | 38.5593 | 34.5175 | 35.923 | 34.6606 | 34.0245 | 33.2168 | 0 | 0 | 0 | 0 | 0 | 0 | 0 | 0 | 0
28.4743 | 4.142 | 1589.2325 | 1997 | 5.0825e-09 | 8.0661e-09 | 1.2691e-08 | 1.9929e-08 | 3.1103e-08 | 4.8295e-08 | 7.474e-08 | 1.1489e-07 | 1.7509e-07 | 2.649e-07 | 4.0028e-07 | 6.0332e-07 | 9.0396e-07 | 1.3442e-06 | 1.9834e-06 | 2.9174e-06 | 4.2603e-06 | 6.2074e-06 | 8.9988e-06 | 1.2966e-05 | 1.8612e-05 | 2.659e-05 | 3.7714e-05 | 5.7797e-05 | 9.5076e-05 | 0.00013094 | 0.00014909 | 0.00022059 | 0.00028101 | 0.00058747 | 0.00058272 | 0.00070492 | 0.00098905 | 0.0013831 | 0.0013722 | 0.0017703 | 0.0020013 | 0.0032972 | 0.0052005 | 0.0067821 | 0.011405 | 0.015057 | 0.01663 | 0.022708 | 0.028647 | 0.04216 | 0.04961 | 0.05616 | 0.077436 | 0.097831 | 0.12738 | 0.15172 | 0.16338 | 0.19745 | 0.2356 | 0.30009 | 0.37479 | 0.44743 | 0.57269 | 0.73067 | 0.9487 | 1.3393 | 1.5265 | 1.9174 | 1.7593 | 2.7915 | 2.9341 | 1.4676 | 2.0189 | 2.4838 | 2.9224 | 3.5204 | 5.1063 | 7.5371 | 7.918 | 9.6031 | 9.5893 | 11.0247 | 12.441 | 13.9561 | 13.5756 | 14.8753 | 16.7169 | 18.0352 | 22.5577 | 25.5658 | 26.2041 | 28.8304 | 32.7232 | 37.4153 | 39.5964 | 40.8472 | 45.0957 | 44.8888 | 47.3023 | 51.501 | 48.2117 | 40.7888 | 55.6495 | 40.0521 | 46.6574 | 49.5825 | 45.9494 | 38.5367 | 40.3128 | 39.9421 | 39.4066 | 40.4601 | 39.8014 | 42.6773 | 41.641 | 43.2178 | 40.7349 | 38.5185 | 34.4875 | 35.8975 | 34.6407 | 34.0087 | 33.2044 | 32.5723 | 0 | 0 | 0 | 0 | 0 | 0 | 0 | 0
29.4393 | -4.1174 | 1585.1151 | 1998 | 3.2113e-09 | 5.1244e-09 | 8.107e-09 | 1.2801e-08 | 2.0088e-08 | 3.1362e-08 | 4.8801e-08 | 7.5431e-08 | 1.1558e-07 | 1.7582e-07 | 2.6713e-07 | 4.0483e-07 | 6.0988e-07 | 9.1186e-07 | 1.3528e-06 | 2.0007e-06 | 2.9375e-06 | 4.3033e-06 | 6.2724e-06 | 9.0863e-06 | 1.3114e-05 | 1.8837e-05 | 2.6862e-05 | 4.1388e-05 | 6.8451e-05 | 9.4781e-05 | 0.0001085 | 0.00016139 | 0.00020671 | 0.00043444 | 0.00043324 | 0.00052689 | 0.0007432 | 0.0010448 | 0.0010421 | 0.0013515 | 0.001536 | 0.002544 | 0.0040336 | 0.005288 | 0.0089391 | 0.011863 | 0.013171 | 0.018078 | 0.022924 | 0.033912 | 0.04011 | 0.045639 | 0.063251 | 0.080317 | 0.10511 | 0.12583 | 0.13618 | 0.16539 | 0.19833 | 0.25387 | 0.31863 | 0.38224 | 0.49163 | 0.63028 | 0.82227 | 1.1663 | 1.3356 | 1.6856 | 1.5537 | 2.4766 | 2.615 | 1.3139 | 1.8155 | 2.2433 | 2.6509 | 3.207 | 4.6713 | 6.9236 | 7.3032 | 8.8929 | 8.9149 | 10.2889 | 11.6544 | 13.1217 | 12.8097 | 14.0852 | 15.8827 | 17.1917 | 21.5712 | 24.5231 | 25.21 | 27.8159 | 31.6582 | 36.2924 | 38.504 | 39.8147 | 44.0547 | 43.9459 | 46.4014 | 50.615 | 47.4653 | 40.2229 | 54.9603 | 39.6112 | 46.203 | 49.157 | 45.6036 | 38.2835 | 40.0827 | 39.7451 | 39.2393 | 40.3131 | 39.6782 | 42.5653 | 41.549 | 43.1377 | 40.6719 | 38.4691 | 34.451 | 35.8663 | 34.6161 | 33.9891 | 33.189 | 32.5601 | 25.2877 | 0 | 0 | 0 | 0 | 0 | 0 | 0
30.4085 | -3.4813 | 1581.6338 | 1999 | 2.0179e-09 | 3.2377e-09 | 5.1504e-09 | 8.1769e-09 | 1.2902e-08 | 2.0255e-08 | 3.169e-08 | 4.9252e-08 | 7.588e-08 | 1.1606e-07 | 1.773e-07 | 2.7017e-07 | 4.0923e-07 | 6.1521e-07 | 9.1769e-07 | 1.3646e-06 | 2.0145e-06 | 2.9672e-06 | 4.3484e-06 | 6.3333e-06 | 9.1904e-06 | 1.3273e-05 | 1.9029e-05 | 2.9479e-05 | 4.9018e-05 | 6.8239e-05 | 7.8538e-05 | 0.00011745 | 0.00015124 | 0.00031957 | 0.00032038 | 0.00039173 | 0.0005555 | 0.00078513 | 0.00078724 | 0.0010264 | 0.0011727 | 0.0019525 | 0.0031122 | 0.0041015 | 0.0069698 | 0.0092979 | 0.010377 | 0.014317 | 0.01825 | 0.027138 | 0.032263 | 0.0369 | 0.051401 | 0.065604 | 0.086293 | 0.10382 | 0.11293 | 0.13785 | 0.16613 | 0.21371 | 0.26955 | 0.32496 | 0.42 | 0.54107 | 0.7093 | 1.0109 | 1.1632 | 1.4748 | 1.3659 | 2.1872 | 2.32 | 1.171 | 1.6253 | 2.0173 | 2.3943 | 2.9091 | 4.2555 | 6.3338 | 6.7087 | 8.2023 | 8.2556 | 9.5654 | 10.8765 | 12.292 | 12.0439 | 13.2906 | 15.039 | 16.3338 | 20.5622 | 23.4507 | 24.1818 | 26.7606 | 30.5442 | 35.1112 | 37.3484 | 38.7162 | 42.9411 | 42.9315 | 45.4267 | 49.6509 | 46.6487 | 39.6002 | 54.1977 | 39.1207 | 45.6944 | 48.6782 | 45.2122 | 37.9954 | 39.8194 | 39.5182 | 39.0456 | 40.142 | 39.534 | 42.4336 | 41.44 | 43.0423 | 40.5965 | 38.4096 | 34.4068 | 35.8284 | 34.5861 | 33.965 | 33.1699 | 32.545 | 25.2783 | 26.8908 | 0 | 0 | 0 | 0 | 0 | 0
31.3646 | -4.9679 | 1576.6659 | 2000 | 1.261e-09 | 2.0345e-09 | 3.2542e-09 | 5.1948e-09 | 8.242e-09 | 1.301e-08 | 2.0467e-08 | 3.1983e-08 | 4.9545e-08 | 7.6199e-08 | 1.1704e-07 | 1.7932e-07 | 2.7311e-07 | 4.1281e-07 | 6.1914e-07 | 9.2566e-07 | 1.374e-06 | 2.0348e-06 | 2.9982e-06 | 4.3906e-06 | 6.4059e-06 | 9.3014e-06 | 1.3408e-05 | 2.0883e-05 | 3.4913e-05 | 4.8866e-05 | 5.6544e-05 | 8.5016e-05 | 0.00011006 | 0.00023381 | 0.00023567 | 0.00028969 | 0.000413 | 0.00058684 | 0.00059156 | 0.00077538 | 0.00089058 | 0.0014907 | 0.0023886 | 0.0031646 | 0.0054059 | 0.0072495 | 0.0081333 | 0.01128 | 0.014454 | 0.021604 | 0.025818 | 0.029681 | 0.041559 | 0.053314 | 0.070485 | 0.085237 | 0.093184 | 0.11432 | 0.13847 | 0.17901 | 0.22691 | 0.27491 | 0.35706 | 0.46224 | 0.6089 | 0.87201 | 1.0082 | 1.2844 | 1.1951 | 1.9227 | 2.0489 | 1.0389 | 1.4485 | 1.806 | 2.153 | 2.6274 | 3.8601 | 5.7699 | 6.1372 | 7.5347 | 7.6146 | 8.858 | 10.1117 | 11.4716 | 11.2824 | 12.496 | 14.1906 | 15.4662 | 19.5361 | 22.3538 | 23.1243 | 25.6692 | 29.3854 | 33.8756 | 36.1328 | 37.5543 | 41.7564 | 41.8462 | 44.378 | 48.608 | 45.7602 | 38.9189 | 53.3587 | 38.5779 | 45.1286 | 48.1425 | 44.7719 | 37.6694 | 39.5197 | 39.2586 | 38.8228 | 39.9439 | 39.3661 | 42.2794 | 41.3117 | 42.9294 | 40.5068 | 38.3384 | 34.3536 | 35.7824 | 34.5495 | 33.9355 | 33.1463 | 32.5263 | 25.2665 | 26.8808 | 26.3611 | 0 | 0 | 0 | 0 | 0
32.3011 | -9.0684 | 1567.5975 | 2001 | 7.8372e-10 | 1.2714e-09 | 2.0448e-09 | 3.2822e-09 | 5.2361e-09 | 8.3106e-09 | 1.3146e-08 | 2.0656e-08 | 3.2173e-08 | 4.9753e-08 | 7.684e-08 | 1.1837e-07 | 1.8127e-07 | 2.755e-07 | 4.1545e-07 | 6.2452e-07 | 9.3205e-07 | 1.3878e-06 | 2.0561e-06 | 3.0273e-06 | 4.4409e-06 | 6.4833e-06 | 9.3964e-06 | 1.4714e-05 | 2.4733e-05 | 3.4804e-05 | 4.0491e-05 | 6.1208e-05 | 7.9666e-05 | 0.00017015 | 0.00017243 | 0.00021309 | 0.00030542 | 0.0004363 | 0.00044216 | 0.00058264 | 0.00067277 | 0.0011321 | 0.0018236 | 0.0024288 | 0.004171 | 0.0056229 | 0.0063415 | 0.0088415 | 0.011388 | 0.01711 | 0.020554 | 0.023752 | 0.033428 | 0.043105 | 0.05728 | 0.069623 | 0.076502 | 0.09433 | 0.11483 | 0.1492 | 0.19007 | 0.23142 | 0.30207 | 0.39297 | 0.52019 | 0.74859 | 0.86964 | 1.1132 | 1.0408 | 1.6824 | 1.8012 | 0.9175 | 1.2851 | 1.6095 | 1.9275 | 2.3627 | 3.4864 | 5.2339 | 5.5909 | 6.8928 | 6.9948 | 8.1701 | 9.3638 | 10.6649 | 10.5293 | 11.7059 | 13.3422 | 14.5937 | 18.4984 | 21.2383 | 22.0427 | 24.5466 | 28.1869 | 32.5905 | 34.8614 | 36.332 | 40.5032 | 40.6917 | 43.2562 | 47.4859 | 44.799 | 38.1776 | 52.4407 | 37.9807 | 44.5024 | 47.5463 | 44.2791 | 37.3025 | 39.1806 | 38.9631 | 38.5677 | 39.7159 | 39.1719 | 42.0999 | 41.1616 | 42.7966 | 40.4005 | 38.2536 | 34.29 | 35.7271 | 34.5052 | 33.8996 | 33.1176 | 32.5032 | 25.252 | 26.8683 | 26.3513 | 23.2013 | 0 | 0 | 0 | 0
33.2188 | -10.3523 | 1557.2452 | 2002 | 4.8441e-10 | 7.9018e-10 | 1.2779e-09 | 2.0624e-09 | 3.3083e-09 | 5.2797e-09 | 8.3975e-09 | 1.3267e-08 | 2.0779e-08 | 3.2309e-08 | 5.0172e-08 | 7.7715e-08 | 1.1966e-07 | 1.8286e-07 | 2.7726e-07 | 4.1906e-07 | 6.2883e-07 | 9.4145e-07 | 1.4024e-06 | 2.0761e-06 | 3.062e-06 | 4.4946e-06 | 6.5495e-06 | 1.0312e-05 | 1.7427e-05 | 2.4656e-05 | 2.884e-05 | 4.3831e-05 | 5.7357e-05 | 0.00012316 | 0.00012548 | 0.0001559 | 0.00022466 | 0.00032265 | 0.00032873 | 0.00043549 | 0.00050554 | 0.00085522 | 0.0013849 | 0.0018543 | 0.0032013 | 0.0043384 | 0.0049186 | 0.0068937 | 0.0089257 | 0.013481 | 0.016279 | 0.018909 | 0.026751 | 0.034672 | 0.046312 | 0.05658 | 0.062488 | 0.077442 | 0.094751 | 0.12373 | 0.15842 | 0.19385 | 0.25428 | 0.33245 | 0.44224 | 0.63952 | 0.74655 | 0.96027 | 0.90207 | 1.4651 | 1.576 | 0.80655 | 1.135 | 1.428 | 1.7179 | 2.1152 | 3.1351 | 4.7272 | 5.0715 | 6.2792 | 6.3989 | 7.5051 | 8.6367 | 9.8761 | 9.7889 | 10.9246 | 12.4986 | 13.7212 | 17.4549 | 20.1102 | 20.9427 | 23.3985 | 26.9543 | 31.2613 | 33.5388 | 35.0535 | 39.185 | 39.4705 | 42.0629 | 46.2856 | 43.7648 | 37.3757 | 51.4419 | 37.3272 | 43.8135 | 46.8866 | 43.7307 | 36.8919 | 38.7989 | 38.6288 | 38.2775 | 39.455 | 38.9483 | 41.8921 | 40.9868 | 42.641 | 40.2755 | 38.1533 | 34.2142 | 35.6609 | 34.4518 | 33.8561 | 33.0825 | 32.475 | 25.2341 | 26.8528 | 26.3391 | 23.1927 | 22.8357 | 0 | 0 | 0
34.1102 | -11.0034 | 1546.2419 | 2003 | 2.9777e-10 | 4.884e-10 | 7.9418e-10 | 1.2889e-09 | 2.0788e-09 | 3.3359e-09 | 5.3349e-09 | 8.4751e-09 | 1.3346e-08 | 2.0866e-08 | 3.2581e-08 | 5.0743e-08 | 7.8559e-08 | 1.2071e-07 | 1.8402e-07 | 2.7966e-07 | 4.2195e-07 | 6.3517e-07 | 9.5131e-07 | 1.416e-06 | 2.0999e-06 | 3.099e-06 | 4.5404e-06 | 7.1876e-06 | 1.2213e-05 | 1.7373e-05 | 2.0431e-05 | 3.1219e-05 | 4.1073e-05 | 8.8673e-05 | 9.0828e-05 | 0.00011346 | 0.00016437 | 0.00023733 | 0.0002431 | 0.00032378 | 0.00037786 | 0.00064264 | 0.0010462 | 0.0014082 | 0.0024441 | 0.0033298 | 0.003795 | 0.0053469 | 0.0069594 | 0.010566 | 0.012826 | 0.014976 | 0.021296 | 0.027746 | 0.037252 | 0.045745 | 0.050781 | 0.063256 | 0.077788 | 0.1021 | 0.13138 | 0.16157 | 0.213 | 0.27986 | 0.37412 | 0.54369 | 0.63778 | 0.82435 | 0.77813 | 1.2699 | 1.3725 | 0.70571 | 0.99773 | 1.2611 | 1.5241 | 1.8851 | 2.8067 | 4.2508 | 4.5805 | 5.6959 | 5.8293 | 6.8658 | 7.9338 | 9.1093 | 9.065 | 10.1564 | 11.6644 | 12.8536 | 16.4114 | 18.9758 | 19.8303 | 22.2309 | 25.6935 | 29.8942 | 32.1709 | 33.7237 | 37.8061 | 38.1859 | 40.8005 | 45.0086 | 42.6585 | 36.5129 | 50.3613 | 36.6163 | 43.0597 | 46.1607 | 43.124 | 36.435 | 38.3719 | 38.2525 | 37.949 | 39.1581 | 38.6924 | 41.653 | 40.7846 | 42.46 | 40.1291 | 38.0352 | 34.1244 | 35.5821 | 34.388 | 33.8038 | 33.0401 | 32.4406 | 25.2122 | 26.8338 | 26.3239 | 23.1819 | 22.8272 | 23.0757 | 0 | 0
34.9695 | -11.441 | 1534.8009 | 2004 | 1.8203e-10 | 3.0022e-10 | 4.9088e-10 | 8.0103e-10 | 1.2991e-09 | 2.0961e-09 | 3.3708e-09 | 5.3843e-09 | 8.5256e-09 | 1.3402e-08 | 2.1042e-08 | 3.2952e-08 | 5.1295e-08 | 7.9246e-08 | 1.2148e-07 | 1.8562e-07 | 2.8159e-07 | 4.2621e-07 | 6.4182e-07 | 9.6055e-07 | 1.4322e-06 | 2.1252e-06 | 3.1307e-06 | 4.9829e-06 | 8.5126e-06 | 1.2175e-05 | 1.4395e-05 | 2.2116e-05 | 2.9254e-05 | 6.3498e-05 | 6.5393e-05 | 8.2126e-05 | 0.00011962 | 0.00017364 | 0.00017882 | 0.00023944 | 0.00028093 | 0.00048034 | 0.00078617 | 0.0010638 | 0.0018561 | 0.0025422 | 0.0029127 | 0.0041254 | 0.0053978 | 0.0082385 | 0.010053 | 0.011799 | 0.016866 | 0.022089 | 0.02981 | 0.036796 | 0.041057 | 0.051406 | 0.063538 | 0.08382 | 0.10841 | 0.13399 | 0.17753 | 0.23442 | 0.31494 | 0.45995 | 0.54221 | 0.70425 | 0.66799 | 1.0954 | 1.1896 | 0.61458 | 0.87299 | 1.1086 | 1.346 | 1.6725 | 2.5014 | 3.8056 | 4.1189 | 5.1444 | 5.2877 | 6.2546 | 7.2579 | 8.3678 | 8.3611 | 9.4052 | 10.8442 | 11.9957 | 15.3737 | 17.8413 | 18.7116 | 21.0501 | 24.4114 | 28.4959 | 30.764 | 32.3483 | 36.3718 | 36.8421 | 39.4726 | 43.6578 | 41.4816 | 35.5899 | 49.1988 | 35.8471 | 42.2396 | 45.3665 | 42.4564 | 35.9295 | 37.8967 | 37.8315 | 37.5794 | 38.822 | 38.4013 | 41.3794 | 40.5518 | 42.2505 | 39.9587 | 37.897 | 34.0188 | 35.4887 | 34.3119 | 33.7411 | 32.989 | 32.399 | 25.1855 | 26.8105 | 26.3052 | 23.1686 | 22.8166 | 23.0671 | 23.4968 | 0
35.7897 | -12.9678 | 1521.8331 | 2005 | 1.1067e-10 | 1.8353e-10 | 3.0174e-10 | 4.9511e-10 | 8.074e-10 | 1.3099e-09 | 2.1181e-09 | 3.4019e-09 | 5.4163e-09 | 8.5614e-09 | 1.3515e-08 | 2.1281e-08 | 3.331e-08 | 5.1743e-08 | 7.9752e-08 | 1.2253e-07 | 1.869e-07 | 2.8444e-07 | 4.3067e-07 | 6.4806e-07 | 9.7156e-07 | 1.4495e-06 | 2.1469e-06 | 3.4357e-06 | 5.9014e-06 | 8.4861e-06 | 1.0088e-05 | 1.5583e-05 | 2.0724e-05 | 4.5227e-05 | 4.6828e-05 | 5.9127e-05 | 8.6586e-05 | 0.00012637 | 0.00013083 | 0.00017612 | 0.00020775 | 0.00035712 | 0.00058761 | 0.00079939 | 0.0014022 | 0.0019306 | 0.0022238 | 0.0031663 | 0.0041647 | 0.0063899 | 0.007838 | 0.009248 | 0.013289 | 0.017494 | 0.023732 | 0.029445 | 0.033025 | 0.041562 | 0.051635 | 0.068465 | 0.088998 | 0.11056 | 0.14723 | 0.19538 | 0.26381 | 0.38719 | 0.4587 | 0.59871 | 0.57067 | 0.94035 | 1.0261 | 0.53268 | 0.76025 | 0.97003 | 1.1832 | 1.4771 | 2.2193 | 3.3917 | 3.6874 | 4.626 | 4.7758 | 5.6735 | 6.6118 | 7.655 | 7.6805 | 8.6749 | 10.0422 | 11.1522 | 14.3476 | 16.7132 | 17.593 | 19.8626 | 23.1147 | 27.0739 | 29.3251 | 30.9336 | 34.8884 | 35.4445 | 38.0835 | 42.2369 | 40.2367 | 34.608 | 47.9551 | 35.0196 | 41.3523 | 44.5025 | 41.7259 | 35.3733 | 37.3709 | 37.363 | 37.1658 | 38.4439 | 38.0717 | 41.068 | 40.2854 | 42.0093 | 39.7616 | 37.7361 | 33.8952 | 35.3789 | 34.2219 | 33.6665 | 32.9278 | 32.3489 | 25.1532 | 26.7821 | 26.2824 | 23.1522 | 22.8034 | 23.0564 | 23.488 | 22.7911

## Data_Backup
Data inputs and their units
| time (years): | inflows (Mt/y): | Normal distribution survival curve parameters: |  |  | age (years): | survival curve: | alt. survival curve 1 | alt. survival curve 2
| 1878 | 3.2549 | 40 | 13.3333 | -> | 0 | 0.99865 | 1 | 1
| 1879 | 3.2818 | μ (mean, years) | σ (standard deviation) |  | 1 | 0.99828 | 0.98571 | 1
| 1880 | 3.2984 |  |  |  | 2 | 0.99781 | 0.97143 | 1
| 1881 | 3.3268 |  |  |  | 3 | 0.99724 | 0.95714 | 1
| 1882 | 3.3533 |  |  |  | 4 | 0.99653 | 0.94286 | 1
| 1883 | 3.3812 |  |  |  | 5 | 0.99567 | 0.92857 | 1
| 1884 | 3.4166 |  |  |  | 6 | 0.99461 | 0.91429 | 1
| 1885 | 3.4482 |  |  |  | 7 | 0.99334 | 0.9 | 1
| 1886 | 3.4687 |  |  |  | 8 | 0.9918 | 0.88571 | 1
| 1887 | 3.4833 |  |  |  | 9 | 0.98996 | 0.87143 | 1
| 1888 | 3.5126 |  |  |  | 10 | 0.98778 | 0.85714 | 1
| 1889 | 3.5526 |  |  |  | 11 | 0.98518 | 0.84286 | 1
| 1890 | 3.5912 |  |  |  | 12 | 0.98214 | 0.82857 | 1
| 1891 | 3.6226 |  |  |  | 13 | 0.97857 | 0.81429 | 1
| 1892 | 3.6457 |  |  |  | 14 | 0.97441 | 0.8 | 1
| 1893 | 3.6774 |  |  |  | 15 | 0.9696 | 0.78571 | 1
| 1894 | 3.7028 |  |  |  | 16 | 0.96407 | 0.77143 | 1
| 1895 | 3.7401 |  |  |  | 17 | 0.95774 | 0.75714 | 1
| 1896 | 3.7793 |  |  |  | 18 | 0.95053 | 0.74286 | 1
| 1897 | 3.816 |  |  |  | 19 | 0.94237 | 0.72857 | 1
| 1898 | 3.8597 |  |  |  | 20 | 0.93319 | 0.71429 | 1
| 1899 | 3.9064 |  |  |  | 21 | 0.92292 | 0.7 | 1
| 1900 | 3.9462 |  |  |  | 22 | 0.91149 | 0.68571 | 1
| 1901 | 4.3308 |  |  |  | 23 | 0.89885 | 0.67143 | 1
| 1902 | 5.1291 |  |  |  | 24 | 0.88493 | 0.65714 | 1
| 1903 | 5.1131 |  |  |  | 25 | 0.86971 | 0.64286 | 1
| 1904 | 4.2369 |  |  |  | 26 | 0.85314 | 0.62857 | 1
| 1905 | 4.5863 |  |  |  | 27 | 0.83522 | 0.61429 | 1
| 1906 | 4.2977 |  |  |  | 28 | 0.81594 | 0.6 | 1
| 1907 | 6.6443 |  |  |  | 29 | 0.79531 | 0.58571 | 1
| 1908 | 4.8999 |  |  |  | 30 | 0.77337 | 0.57143 | 1
| 1909 | 4.4304 |  |  |  | 31 | 0.75016 | 0.55714 | 1
| 1910 | 4.671 |  |  |  | 32 | 0.72575 | 0.54286 | 1
| 1911 | 4.9345 |  |  |  | 33 | 0.70021 | 0.52857 | 1
| 1912 | 3.7179 |  |  |  | 34 | 0.67364 | 0.51429 | 1
| 1913 | 3.6619 |  |  |  | 35 | 0.64617 | 0.5 | 1
| 1914 | 3.1773 |  |  |  | 36 | 0.61791 | 0.48571 | 1
| 1915 | 4.039 |  |  |  | 37 | 0.58901 | 0.47143 | 1
| 1916 | 4.9411 |  |  |  | 38 | 0.55962 | 0.45714 | 1
| 1917 | 5.0242 |  |  |  | 39 | 0.52989 | 0.44286 | 1
| 1918 | 6.6221 |  |  |  | 40 | 0.5 | 0.42857 | 1
| 1919 | 6.8878 |  |  |  | 41 | 0.47011 | 0.41429 | 0
| 1920 | 6.0252 |  |  |  | 42 | 0.44038 | 0.4 | 0
| 1921 | 6.5497 |  |  |  | 43 | 0.41099 | 0.38571 | 0
| 1922 | 6.6121 |  |  |  | 44 | 0.38209 | 0.37143 | 0
| 1923 | 7.8274 |  |  |  | 45 | 0.35383 | 0.35714 | 0
| 1924 | 7.4469 |  |  |  | 46 | 0.32636 | 0.34286 | 0
| 1925 | 6.8509 |  |  |  | 47 | 0.29979 | 0.32857 | 0
| 1926 | 7.7158 |  |  |  | 48 | 0.27425 | 0.31429 | 0
| 1927 | 8.0029 |  |  |  | 49 | 0.24984 | 0.3 | 0
| 1928 | 8.5983 |  |  |  | 50 | 0.22663 | 0.28571 | 0
| 1929 | 8.4931 |  |  |  | 51 | 0.20469 | 0.27143 | 0
| 1930 | 7.6227 |  |  |  | 52 | 0.18406 | 0.25714 | 0
| 1931 | 7.7164 |  |  |  | 53 | 0.16478 | 0.24286 | 0
| 1932 | 7.7509 |  |  |  | 54 | 0.14686 | 0.22857 | 0
| 1933 | 8.3519 |  |  |  | 55 | 0.13029 | 0.21429 | 0
| 1934 | 8.8679 |  |  |  | 56 | 0.11507 | 0.2 | 0
| 1935 | 9.0441 |  |  |  | 57 | 0.10115 | 0.18571 | 0
| 1936 | 9.9376 |  |  |  | 58 | 0.088508 | 0.17143 | 0
| 1937 | 10.937 |  |  |  | 59 | 0.077079 | 0.15714 | 0
| 1938 | 12.3082 |  |  |  | 60 | 0.066807 | 0.14286 | 0
| 1939 | 15.1317 |  |  |  | 61 | 0.057628 | 0.12857 | 0
| 1940 | 15.0906 |  |  |  | 62 | 0.049471 | 0.11429 | 0
| 1941 | 16.6632 |  |  |  | 63 | 0.042264 | 0.1 | 0
| 1942 | 13.5026 |  |  |  | 64 | 0.03593 | 0.085714 | 0
| 1943 | 19.008 |  |  |  | 65 | 0.030396 | 0.071429 | 0
| 1944 | 17.8061 |  |  |  | 66 | 0.025588 | 0.057143 | 0
| 1945 | 7.9735 |  |  |  | 67 | 0.021434 | 0.042857 | 0
| 1946 | 9.8634 |  |  |  | 68 | 0.017864 | 0.028571 | 0
| 1947 | 10.9598 |  |  |  | 69 | 0.014815 | 0.014286 | 0
| 1948 | 11.6973 |  |  |  | 70 | 0.012224 | 0 | 0
| 1949 | 12.8363 |  |  |  | 71 | 0.010036 | 0 | 0
| 1950 | 17.0329 |  |  |  | 72 | 0.0081975 | 0 | 0
| 1951 | 23.0947 |  |  |  | 73 | 0.0066618 | 0 | 0
| 1952 | 22.378 |  |  |  | 74 | 0.0053861 | 0 | 0
| 1953 | 25.1331 |  |  |  | 75 | 0.0043324 | 0 | 0
| 1954 | 23.3321 |  |  |  | 76 | 0.003467 | 0 | 0
| 1955 | 25.0345 |  |  |  | 77 | 0.0027601 | 0 | 0
| 1956 | 26.4642 |  |  |  | 78 | 0.002186 | 0 | 0
| 1957 | 27.9121 |  |  |  | 79 | 0.0017223 | 0 | 0
| 1958 | 25.6195 |  |  |  | 80 | 0.0013499 | 0 | 0
| 1959 | 26.5812 |  |  |  | 81 | 0.0010525 | 0 | 0
| 1960 | 28.3813 |  |  |  | 82 | 0.00081635 | 0 | 0
| 1961 | 29.1874 |  |  |  | 83 | 0.00062986 | 0 | 0
| 1962 | 34.9098 |  |  |  | 84 | 0.00048342 | 0 | 0
| 1963 | 37.9515 |  |  |  | 85 | 0.00036908 | 0 | 0
| 1964 | 37.4233 |  |  |  | 86 | 0.00028029 | 0 | 0
| 1965 | 39.7251 |  |  |  | 87 | 0.00021174 | 0 | 0
| 1966 | 43.6216 |  |  |  | 88 | 0.00015911 | 0 | 0
| 1967 | 48.3794 |  |  |  | 89 | 0.00011892 | 0 | 0
| 1968 | 49.7871 |  |  |  | 90 | 8.8417e-05 | 0 | 0
| 1969 | 50.0615 |  |  |  | 91 | 6.5386e-05 | 0 | 0
| 1970 | 53.9926 |  |  |  | 92 | 4.8096e-05 | 0 | 0
| 1971 | 52.616 |  |  |  | 93 | 3.519e-05 | 0 | 0
| 1972 | 54.3889 |  |  |  | 94 | 2.5609e-05 | 0 | 0
| 1973 | 58.1978 |  |  |  | 95 | 1.8537e-05 | 0 | 0
| 1974 | 53.6373 |  |  |  | 96 | 1.3346e-05 | 0 | 0
| 1975 | 44.7495 |  |  |  | 97 | 9.5569e-06 | 0 | 0
| 1976 | 60.2971 |  |  |  | 98 | 6.8069e-06 | 0 | 0
| 1977 | 42.9194 |  |  |  | 99 | 4.8221e-06 | 0 | 0
| 1978 | 49.5107 |  |  |  | 100 | 3.3977e-06 | 0 | 0
| 1979 | 52.1631 |  |  |  | 101 | 2.3811e-06 | 0 | 0
| 1980 | 47.9771 |  |  |  | 102 | 1.6597e-06 | 0 | 0
| 1981 | 39.9729 |  |  |  | 103 | 1.1506e-06 | 0 | 0
| 1982 | 41.5766 |  |  |  | 104 | 7.9333e-07 | 0 | 0
| 1983 | 40.991 |  |  |  | 105 | 5.4404e-07 | 0 | 0
| 1984 | 40.2697 |  |  |  | 106 | 3.7107e-07 | 0 | 0
| 1985 | 41.1961 |  |  |  | 107 | 2.5172e-07 | 0 | 0
| 1986 | 40.3999 |  |  |  | 108 | 1.6983e-07 | 0 | 0
| 1987 | 43.2054 |  |  |  | 109 | 1.1396e-07 | 0 | 0
| 1988 | 42.0632 |  |  |  | 110 | 7.605e-08 | 0 | 0
| 1989 | 43.575 |  |  |  | 111 | 5.0477e-08 | 0 | 0
| 1990 | 41.0081 |  |  |  | 112 | 3.332e-08 | 0 | 0
| 1991 | 38.727 |  |  |  | 113 | 2.1876e-08 | 0 | 0
| 1992 | 34.6376 |  |  |  | 114 | 1.4283e-08 | 0 | 0
| 1993 | 36.0224 |  |  |  | 115 | 9.2754e-09 | 0 | 0
| 1994 | 34.7366 |  |  |  | 116 | 5.9904e-09 | 0 | 0
| 1995 | 34.0832 |  |  |  | 117 | 3.8477e-09 | 0 | 0
| 1996 | 33.2617 |  |  |  | 118 | 2.4579e-09 | 0 | 0
| 1997 | 32.6163 |  |  |  | 119 | 1.5615e-09 | 0 | 0
| 1998 | 25.3219 |  |  |  | 120 | 9.8659e-10 | 0 | 0
| 1999 | 26.9272 |  |  |  | 121 | 6.1994e-10 | 0 | 0
| 2000 | 26.3968 |  |  |  | 122 | 3.8741e-10 | 0 | 0
| 2001 | 23.2327 |  |  |  | 123 | 2.4078e-10 | 0 | 0
| 2002 | 22.8666 |  |  |  | 124 | 1.4882e-10 | 0 | 0
| 2003 | 23.1069 |  |  |  | 125 | 9.1481e-11 | 0 | 0
| 2004 | 23.5285 |  |  |  | 126 | 5.5925e-11 | 0 | 0
| 2005 | 22.8219 |  |  |  | 127 | 3.4001e-11 | 0 | 0