## Title_page
Flow-driven dynamic MFA model
Simple description:
The model takes three inputs:
inflows
time series
waste generation curve
It produces one main output:
outflows
And three secondary outputs:
Inflow cohorts' depreciation (as a matrix)
nas (net addition to stocks)
stocks
Calculation of the main output, outflows, is a step-by-step recreation of the equation:
The default input data recreates the results of timber stocks (Mt) and flows (Mt/y) in Japan from:
Fishman, T., H. Schandl, H. Tanikawa, P. Walker, and F. Krausmann. 2014. Accounting for the Material Stock of Nations. Journal of Industrial Ecology 18(3): 407–420. DOI:10.1111/jiec.12114
Contact:
t.fishman@cml.leidenuniv.nl
𝒐𝒖𝒕𝒇𝒍𝒐𝒘𝒔(𝒕)=∑1_(𝜏=𝑡_0)^𝒕▒[ 𝒊𝒏𝒇𝒍𝒐𝒘(𝜏)×𝒘𝒂𝒔𝒕𝑒𝐺𝑒𝑛𝑒𝑟𝑎𝑡𝑖𝑜𝑛(𝒕−𝜏) ]

## Data_Input
Data inputs (and their units)
| time (years): | inflows (Mt/y): | Normal distribution survival curve parameters: |  |  | age (years): | waste generation curve:
| 1878 | 3.2549 | 40 | 13.3333 | -> | 0 | 0.00033239
| 1879 | 3.2818 | μ (mean, years) | σ (standard deviation) |  | 1 | 0.00041509
| 1880 | 3.2984 |  |  |  | 2 | 0.00051546
| 1881 | 3.3268 |  |  |  | 3 | 0.00063651
| 1882 | 3.3533 |  |  |  | 4 | 0.00078157
| 1883 | 3.3812 |  |  |  | 5 | 0.00095431
| 1884 | 3.4166 |  |  |  | 6 | 0.0011587
| 1885 | 3.4482 |  |  |  | 7 | 0.001399
| 1886 | 3.4687 |  |  |  | 8 | 0.0016796
| 1887 | 3.4833 |  |  |  | 9 | 0.0020052
| 1888 | 3.5126 |  |  |  | 10 | 0.0023805
| 1889 | 3.5526 |  |  |  | 11 | 0.0028101
| 1890 | 3.5912 |  |  |  | 12 | 0.0032988
| 1891 | 3.6226 |  |  |  | 13 | 0.0038506
| 1892 | 3.6457 |  |  |  | 14 | 0.0044696
| 1893 | 3.6774 |  |  |  | 15 | 0.005159
| 1894 | 3.7028 |  |  |  | 16 | 0.0059213
| 1895 | 3.7401 |  |  |  | 17 | 0.0067581
| 1896 | 3.7793 |  |  |  | 18 | 0.0076699
| 1897 | 3.816 |  |  |  | 19 | 0.0086559
| 1898 | 3.8597 |  |  |  | 20 | 0.0097138
| 1899 | 3.9064 |  |  |  | 21 | 0.01084
| 1900 | 3.9462 |  |  |  | 22 | 0.012029
| 1901 | 4.3308 |  |  |  | 23 | 0.013273
| 1902 | 5.1291 |  |  |  | 24 | 0.014564
| 1903 | 5.1131 |  |  |  | 25 | 0.015891
| 1904 | 4.2369 |  |  |  | 26 | 0.017241
| 1905 | 4.5863 |  |  |  | 27 | 0.018601
| 1906 | 4.2977 |  |  |  | 28 | 0.019956
| 1907 | 6.6443 |  |  |  | 29 | 0.02129
| 1908 | 4.8999 |  |  |  | 30 | 0.022585
| 1909 | 4.4304 |  |  |  | 31 | 0.023825
| 1910 | 4.671 |  |  |  | 32 | 0.024992
| 1911 | 4.9345 |  |  |  | 33 | 0.026069
| 1912 | 3.7179 |  |  |  | 34 | 0.02704
| 1913 | 3.6619 |  |  |  | 35 | 0.027889
| 1914 | 3.1773 |  |  |  | 36 | 0.028604
| 1915 | 4.039 |  |  |  | 37 | 0.029173
| 1916 | 4.9411 |  |  |  | 38 | 0.029586
| 1917 | 5.0242 |  |  |  | 39 | 0.029837
| 1918 | 6.6221 |  |  |  | 40 | 0.029921
| 1919 | 6.8878 |  |  |  | 41 | 0.029837
| 1920 | 6.0252 |  |  |  | 42 | 0.029586
| 1921 | 6.5497 |  |  |  | 43 | 0.029173
| 1922 | 6.6121 |  |  |  | 44 | 0.028604
| 1923 | 7.8274 |  |  |  | 45 | 0.027889
| 1924 | 7.4469 |  |  |  | 46 | 0.02704
| 1925 | 6.8509 |  |  |  | 47 | 0.026069
| 1926 | 7.7158 |  |  |  | 48 | 0.024992
| 1927 | 8.0029 |  |  |  | 49 | 0.023825
| 1928 | 8.5983 |  |  |  | 50 | 0.022585
| 1929 | 8.4931 |  |  |  | 51 | 0.02129
| 1930 | 7.6227 |  |  |  | 52 | 0.019956
| 1931 | 7.7164 |  |  |  | 53 | 0.018601
| 1932 | 7.7509 |  |  |  | 54 | 0.017241
| 1933 | 8.3519 |  |  |  | 55 | 0.015891
| 1934 | 8.8679 |  |  |  | 56 | 0.014564
| 1935 | 9.0441 |  |  |  | 57 | 0.013273
| 1936 | 9.9376 |  |  |  | 58 | 0.012029
| 1937 | 10.937 |  |  |  | 59 | 0.01084
| 1938 | 12.3082 |  |  |  | 60 | 0.0097138
| 1939 | 15.1317 |  |  |  | 61 | 0.0086559
| 1940 | 15.0906 |  |  |  | 62 | 0.0076699
| 1941 | 16.6632 |  |  |  | 63 | 0.0067581
| 1942 | 13.5026 |  |  |  | 64 | 0.0059213
| 1943 | 19.008 |  |  |  | 65 | 0.005159
| 1944 | 17.8061 |  |  |  | 66 | 0.0044696
| 1945 | 7.9735 |  |  |  | 67 | 0.0038506
| 1946 | 9.8634 |  |  |  | 68 | 0.0032988
| 1947 | 10.9598 |  |  |  | 69 | 0.0028101
| 1948 | 11.6973 |  |  |  | 70 | 0.0023805
| 1949 | 12.8363 |  |  |  | 71 | 0.0020052
| 1950 | 17.0329 |  |  |  | 72 | 0.0016796
| 1951 | 23.0947 |  |  |  | 73 | 0.001399
| 1952 | 22.378 |  |  |  | 74 | 0.0011587
| 1953 | 25.1331 |  |  |  | 75 | 0.00095431
| 1954 | 23.3321 |  |  |  | 76 | 0.00078157
| 1955 | 25.0345 |  |  |  | 77 | 0.00063651
| 1956 | 26.4642 |  |  |  | 78 | 0.00051546
| 1957 | 27.9121 |  |  |  | 79 | 0.00041509
| 1958 | 25.6195 |  |  |  | 80 | 0.00033239
| 1959 | 26.5812 |  |  |  | 81 | 0.00026467
| 1960 | 28.3813 |  |  |  | 82 | 0.00020957
| 1961 | 29.1874 |  |  |  | 83 | 0.00016501
| 1962 | 34.9098 |  |  |  | 84 | 0.00012919
| 1963 | 37.9515 |  |  |  | 85 | 0.00010058
| 1964 | 37.4233 |  |  |  | 86 | 7.7871e-05
| 1965 | 39.7251 |  |  |  | 87 | 5.9949e-05
| 1966 | 43.6216 |  |  |  | 88 | 4.5893e-05
| 1967 | 48.3794 |  |  |  | 89 | 3.4935e-05
| 1968 | 49.7871 |  |  |  | 90 | 2.6445e-05
| 1969 | 50.0615 |  |  |  | 91 | 1.9905e-05
| 1970 | 53.9926 |  |  |  | 92 | 1.4899e-05
| 1971 | 52.616 |  |  |  | 93 | 1.1089e-05
| 1972 | 54.3889 |  |  |  | 94 | 8.2076e-06
| 1973 | 58.1978 |  |  |  | 95 | 6.0405e-06
| 1974 | 53.6373 |  |  |  | 96 | 4.4207e-06
| 1975 | 44.7495 |  |  |  | 97 | 3.2171e-06
| 1976 | 60.2971 |  |  |  | 98 | 2.3281e-06
| 1977 | 42.9194 |  |  |  | 99 | 1.6753e-06
| 1978 | 49.5107 |  |  |  | 100 | 1.1988e-06
| 1979 | 52.1631 |  |  |  | 101 | 8.5299e-07
| 1980 | 47.9771 |  |  |  | 102 | 6.0354e-07
| 1981 | 39.9729 |  |  |  | 103 | 4.2464e-07
| 1982 | 41.5766 |  |  |  | 104 | 2.971e-07
| 1983 | 40.991 |  |  |  | 105 | 2.067e-07
| 1984 | 40.2697 |  |  |  | 106 | 1.43e-07
| 1985 | 41.1961 |  |  |  | 107 | 9.8371e-08
| 1986 | 40.3999 |  |  |  | 108 | 6.7293e-08
| 1987 | 43.2054 |  |  |  | 109 | 4.5775e-08
| 1988 | 42.0632 |  |  |  | 110 | 3.0964e-08
| 1989 | 43.575 |  |  |  | 111 | 2.0827e-08
| 1990 | 41.0081 |  |  |  | 112 | 1.393e-08
| 1991 | 38.727 |  |  |  | 113 | 9.265e-09
| 1992 | 34.6376 |  |  |  | 114 | 6.1276e-09
| 1993 | 36.0224 |  |  |  | 115 | 4.0299e-09
| 1994 | 34.7366 |  |  |  | 116 | 2.6355e-09
| 1995 | 34.0832 |  |  |  | 117 | 1.7139e-09
| 1996 | 33.2617 |  |  |  | 118 | 1.1083e-09
| 1997 | 32.6163 |  |  |  | 119 | 7.1266e-10
| 1998 | 25.3219 |  |  |  | 120 | 4.5569e-10
| 1999 | 26.9272 |  |  |  | 121 | 2.8975e-10
| 2000 | 26.3968 |  |  |  | 122 | 1.832e-10
| 2001 | 23.2327 |  |  |  | 123 | 1.1518e-10
| 2002 | 22.8666 |  |  |  | 124 | 7.2011e-11
| 2003 | 23.1069 |  |  |  | 125 | 4.4768e-11
| 2004 | 23.5285 |  |  |  | 126 | 2.7676e-11
| 2005 | 22.8219 |  |  |  | 127 | 1.7013e-11

## Model_Output
|  |  | inflows (Mt/y) [transposed]: | 3.2549 | 3.2818 | 3.2984 | 3.3268 | 3.3533 | 3.3812 | 3.4166 | 3.4482 | 3.4687 | 3.4833 | 3.5126 | 3.5526 | 3.5912 | 3.6226 | 3.6457 | 3.6774 | 3.7028 | 3.7401 | 3.7793 | 3.816 | 3.8597 | 3.9064 | 3.9462 | 4.3308 | 5.1291 | 5.1131 | 4.2369 | 4.5863 | 4.2977 | 6.6443 | 4.8999 | 4.4304 | 4.671 | 4.9345 | 3.7179 | 3.6619 | 3.1773 | 4.039 | 4.9411 | 5.0242 | 6.6221 | 6.8878 | 6.0252 | 6.5497 | 6.6121 | 7.8274 | 7.4469 | 6.8509 | 7.7158 | 8.0029 | 8.5983 | 8.4931 | 7.6227 | 7.7164 | 7.7509 | 8.3519 | 8.8679 | 9.0441 | 9.9376 | 10.937 | 12.3082 | 15.1317 | 15.0906 | 16.6632 | 13.5026 | 19.008 | 17.8061 | 7.9735 | 9.8634 | 10.9598 | 11.6973 | 12.8363 | 17.0329 | 23.0947 | 22.378 | 25.1331 | 23.3321 | 25.0345 | 26.4642 | 27.9121 | 25.6195 | 26.5812 | 28.3813 | 29.1874 | 34.9098 | 37.9515 | 37.4233 | 39.7251 | 43.6216 | 48.3794 | 49.7871 | 50.0615 | 53.9926 | 52.616 | 54.3889 | 58.1978 | 53.6373 | 44.7495 | 60.2971 | 42.9194 | 49.5107 | 52.1631 | 47.9771 | 39.9729 | 41.5766 | 40.991 | 40.2697 | 41.1961 | 40.3999 | 43.2054 | 42.0632 | 43.575 | 41.0081 | 38.727 | 34.6376 | 36.0224 | 34.7366 | 34.0832 | 33.2617 | 32.6163 | 25.3219 | 26.9272 | 26.3968 | 23.2327 | 22.8666 | 23.1069 | 23.5285 | 22.8219
outflows (Mt/y) | net additions to stocks (Mt/y) | Stock (Mt) |  | 1878 | 1879 | 1880 | 1881 | 1882 | 1883 | 1884 | 1885 | 1886 | 1887 | 1888 | 1889 | 1890 | 1891 | 1892 | 1893 | 1894 | 1895 | 1896 | 1897 | 1898 | 1899 | 1900 | 1901 | 1902 | 1903 | 1904 | 1905 | 1906 | 1907 | 1908 | 1909 | 1910 | 1911 | 1912 | 1913 | 1914 | 1915 | 1916 | 1917 | 1918 | 1919 | 1920 | 1921 | 1922 | 1923 | 1924 | 1925 | 1926 | 1927 | 1928 | 1929 | 1930 | 1931 | 1932 | 1933 | 1934 | 1935 | 1936 | 1937 | 1938 | 1939 | 1940 | 1941 | 1942 | 1943 | 1944 | 1945 | 1946 | 1947 | 1948 | 1949 | 1950 | 1951 | 1952 | 1953 | 1954 | 1955 | 1956 | 1957 | 1958 | 1959 | 1960 | 1961 | 1962 | 1963 | 1964 | 1965 | 1966 | 1967 | 1968 | 1969 | 1970 | 1971 | 1972 | 1973 | 1974 | 1975 | 1976 | 1977 | 1978 | 1979 | 1980 | 1981 | 1982 | 1983 | 1984 | 1985 | 1986 | 1987 | 1988 | 1989 | 1990 | 1991 | 1992 | 1993 | 1994 | 1995 | 1996 | 1997 | 1998 | 1999 | 2000 | 2001 | 2002 | 2003 | 2004 | 2005
0.0010819 | 3.2539 | 3.2539 | 1878 | 0.0010819 | 0 | 0 | 0 | 0 | 0 | 0 | 0 | 0 | 0 | 0 | 0 | 0 | 0 | 0 | 0 | 0 | 0 | 0 | 0 | 0 | 0 | 0 | 0 | 0 | 0 | 0 | 0 | 0 | 0 | 0 | 0 | 0 | 0 | 0 | 0 | 0 | 0 | 0 | 0 | 0 | 0 | 0 | 0 | 0 | 0 | 0 | 0 | 0 | 0 | 0 | 0 | 0 | 0 | 0 | 0 | 0 | 0 | 0 | 0 | 0 | 0 | 0 | 0 | 0 | 0 | 0 | 0 | 0 | 0 | 0 | 0 | 0 | 0 | 0 | 0 | 0 | 0 | 0 | 0 | 0 | 0 | 0 | 0 | 0 | 0 | 0 | 0 | 0 | 0 | 0 | 0 | 0 | 0 | 0 | 0 | 0 | 0 | 0 | 0 | 0 | 0 | 0 | 0 | 0 | 0 | 0 | 0 | 0 | 0 | 0 | 0 | 0 | 0 | 0 | 0 | 0 | 0 | 0 | 0 | 0 | 0 | 0 | 0 | 0 | 0 | 0 | 0
0.0024419 | 3.2793 | 6.5332 | 1879 | 0.0013511 | 0.0010908 | 0 | 0 | 0 | 0 | 0 | 0 | 0 | 0 | 0 | 0 | 0 | 0 | 0 | 0 | 0 | 0 | 0 | 0 | 0 | 0 | 0 | 0 | 0 | 0 | 0 | 0 | 0 | 0 | 0 | 0 | 0 | 0 | 0 | 0 | 0 | 0 | 0 | 0 | 0 | 0 | 0 | 0 | 0 | 0 | 0 | 0 | 0 | 0 | 0 | 0 | 0 | 0 | 0 | 0 | 0 | 0 | 0 | 0 | 0 | 0 | 0 | 0 | 0 | 0 | 0 | 0 | 0 | 0 | 0 | 0 | 0 | 0 | 0 | 0 | 0 | 0 | 0 | 0 | 0 | 0 | 0 | 0 | 0 | 0 | 0 | 0 | 0 | 0 | 0 | 0 | 0 | 0 | 0 | 0 | 0 | 0 | 0 | 0 | 0 | 0 | 0 | 0 | 0 | 0 | 0 | 0 | 0 | 0 | 0 | 0 | 0 | 0 | 0 | 0 | 0 | 0 | 0 | 0 | 0 | 0 | 0 | 0 | 0 | 0 | 0 | 0
0.0041364 | 3.2943 | 9.8274 | 1880 | 0.0016778 | 0.0013622 | 0.0010964 | 0 | 0 | 0 | 0 | 0 | 0 | 0 | 0 | 0 | 0 | 0 | 0 | 0 | 0 | 0 | 0 | 0 | 0 | 0 | 0 | 0 | 0 | 0 | 0 | 0 | 0 | 0 | 0 | 0 | 0 | 0 | 0 | 0 | 0 | 0 | 0 | 0 | 0 | 0 | 0 | 0 | 0 | 0 | 0 | 0 | 0 | 0 | 0 | 0 | 0 | 0 | 0 | 0 | 0 | 0 | 0 | 0 | 0 | 0 | 0 | 0 | 0 | 0 | 0 | 0 | 0 | 0 | 0 | 0 | 0 | 0 | 0 | 0 | 0 | 0 | 0 | 0 | 0 | 0 | 0 | 0 | 0 | 0 | 0 | 0 | 0 | 0 | 0 | 0 | 0 | 0 | 0 | 0 | 0 | 0 | 0 | 0 | 0 | 0 | 0 | 0 | 0 | 0 | 0 | 0 | 0 | 0 | 0 | 0 | 0 | 0 | 0 | 0 | 0 | 0 | 0 | 0 | 0 | 0 | 0 | 0 | 0 | 0 | 0 | 0
0.0062383 | 3.3206 | 13.1481 | 1881 | 0.0020718 | 0.0016916 | 0.0013691 | 0.0011058 | 0 | 0 | 0 | 0 | 0 | 0 | 0 | 0 | 0 | 0 | 0 | 0 | 0 | 0 | 0 | 0 | 0 | 0 | 0 | 0 | 0 | 0 | 0 | 0 | 0 | 0 | 0 | 0 | 0 | 0 | 0 | 0 | 0 | 0 | 0 | 0 | 0 | 0 | 0 | 0 | 0 | 0 | 0 | 0 | 0 | 0 | 0 | 0 | 0 | 0 | 0 | 0 | 0 | 0 | 0 | 0 | 0 | 0 | 0 | 0 | 0 | 0 | 0 | 0 | 0 | 0 | 0 | 0 | 0 | 0 | 0 | 0 | 0 | 0 | 0 | 0 | 0 | 0 | 0 | 0 | 0 | 0 | 0 | 0 | 0 | 0 | 0 | 0 | 0 | 0 | 0 | 0 | 0 | 0 | 0 | 0 | 0 | 0 | 0 | 0 | 0 | 0 | 0 | 0 | 0 | 0 | 0 | 0 | 0 | 0 | 0 | 0 | 0 | 0 | 0 | 0 | 0 | 0 | 0 | 0 | 0 | 0 | 0 | 0
0.0088286 | 3.3445 | 16.4925 | 1882 | 0.002544 | 0.0020889 | 0.0017002 | 0.0013809 | 0.0011146 | 0 | 0 | 0 | 0 | 0 | 0 | 0 | 0 | 0 | 0 | 0 | 0 | 0 | 0 | 0 | 0 | 0 | 0 | 0 | 0 | 0 | 0 | 0 | 0 | 0 | 0 | 0 | 0 | 0 | 0 | 0 | 0 | 0 | 0 | 0 | 0 | 0 | 0 | 0 | 0 | 0 | 0 | 0 | 0 | 0 | 0 | 0 | 0 | 0 | 0 | 0 | 0 | 0 | 0 | 0 | 0 | 0 | 0 | 0 | 0 | 0 | 0 | 0 | 0 | 0 | 0 | 0 | 0 | 0 | 0 | 0 | 0 | 0 | 0 | 0 | 0 | 0 | 0 | 0 | 0 | 0 | 0 | 0 | 0 | 0 | 0 | 0 | 0 | 0 | 0 | 0 | 0 | 0 | 0 | 0 | 0 | 0 | 0 | 0 | 0 | 0 | 0 | 0 | 0 | 0 | 0 | 0 | 0 | 0 | 0 | 0 | 0 | 0 | 0 | 0 | 0 | 0 | 0 | 0 | 0 | 0 | 0 | 0
0.012001 | 3.3692 | 19.8618 | 1883 | 0.0031062 | 0.0025649 | 0.0020995 | 0.0017148 | 0.0013919 | 0.0011239 | 0 | 0 | 0 | 0 | 0 | 0 | 0 | 0 | 0 | 0 | 0 | 0 | 0 | 0 | 0 | 0 | 0 | 0 | 0 | 0 | 0 | 0 | 0 | 0 | 0 | 0 | 0 | 0 | 0 | 0 | 0 | 0 | 0 | 0 | 0 | 0 | 0 | 0 | 0 | 0 | 0 | 0 | 0 | 0 | 0 | 0 | 0 | 0 | 0 | 0 | 0 | 0 | 0 | 0 | 0 | 0 | 0 | 0 | 0 | 0 | 0 | 0 | 0 | 0 | 0 | 0 | 0 | 0 | 0 | 0 | 0 | 0 | 0 | 0 | 0 | 0 | 0 | 0 | 0 | 0 | 0 | 0 | 0 | 0 | 0 | 0 | 0 | 0 | 0 | 0 | 0 | 0 | 0 | 0 | 0 | 0 | 0 | 0 | 0 | 0 | 0 | 0 | 0 | 0 | 0 | 0 | 0 | 0 | 0 | 0 | 0 | 0 | 0 | 0 | 0 | 0 | 0 | 0 | 0 | 0 | 0 | 0
0.015866 | 3.4007 | 23.2625 | 1884 | 0.0037715 | 0.0031318 | 0.0025779 | 0.0021176 | 0.0017285 | 0.0014035 | 0.0011356 | 0 | 0 | 0 | 0 | 0 | 0 | 0 | 0 | 0 | 0 | 0 | 0 | 0 | 0 | 0 | 0 | 0 | 0 | 0 | 0 | 0 | 0 | 0 | 0 | 0 | 0 | 0 | 0 | 0 | 0 | 0 | 0 | 0 | 0 | 0 | 0 | 0 | 0 | 0 | 0 | 0 | 0 | 0 | 0 | 0 | 0 | 0 | 0 | 0 | 0 | 0 | 0 | 0 | 0 | 0 | 0 | 0 | 0 | 0 | 0 | 0 | 0 | 0 | 0 | 0 | 0 | 0 | 0 | 0 | 0 | 0 | 0 | 0 | 0 | 0 | 0 | 0 | 0 | 0 | 0 | 0 | 0 | 0 | 0 | 0 | 0 | 0 | 0 | 0 | 0 | 0 | 0 | 0 | 0 | 0 | 0 | 0 | 0 | 0 | 0 | 0 | 0 | 0 | 0 | 0 | 0 | 0 | 0 | 0 | 0 | 0 | 0 | 0 | 0 | 0 | 0 | 0 | 0 | 0 | 0 | 0
0.020546 | 3.4276 | 26.6901 | 1885 | 0.0045536 | 0.0038026 | 0.0031477 | 0.0026002 | 0.0021344 | 0.0017429 | 0.0014182 | 0.0011461 | 0 | 0 | 0 | 0 | 0 | 0 | 0 | 0 | 0 | 0 | 0 | 0 | 0 | 0 | 0 | 0 | 0 | 0 | 0 | 0 | 0 | 0 | 0 | 0 | 0 | 0 | 0 | 0 | 0 | 0 | 0 | 0 | 0 | 0 | 0 | 0 | 0 | 0 | 0 | 0 | 0 | 0 | 0 | 0 | 0 | 0 | 0 | 0 | 0 | 0 | 0 | 0 | 0 | 0 | 0 | 0 | 0 | 0 | 0 | 0 | 0 | 0 | 0 | 0 | 0 | 0 | 0 | 0 | 0 | 0 | 0 | 0 | 0 | 0 | 0 | 0 | 0 | 0 | 0 | 0 | 0 | 0 | 0 | 0 | 0 | 0 | 0 | 0 | 0 | 0 | 0 | 0 | 0 | 0 | 0 | 0 | 0 | 0 | 0 | 0 | 0 | 0 | 0 | 0 | 0 | 0 | 0 | 0 | 0 | 0 | 0 | 0 | 0 | 0 | 0 | 0 | 0 | 0 | 0 | 0
0.026173 | 3.4425 | 30.1326 | 1886 | 0.005467 | 0.0045911 | 0.0038219 | 0.0031749 | 0.0026208 | 0.0021522 | 0.0017611 | 0.0014313 | 0.001153 | 0 | 0 | 0 | 0 | 0 | 0 | 0 | 0 | 0 | 0 | 0 | 0 | 0 | 0 | 0 | 0 | 0 | 0 | 0 | 0 | 0 | 0 | 0 | 0 | 0 | 0 | 0 | 0 | 0 | 0 | 0 | 0 | 0 | 0 | 0 | 0 | 0 | 0 | 0 | 0 | 0 | 0 | 0 | 0 | 0 | 0 | 0 | 0 | 0 | 0 | 0 | 0 | 0 | 0 | 0 | 0 | 0 | 0 | 0 | 0 | 0 | 0 | 0 | 0 | 0 | 0 | 0 | 0 | 0 | 0 | 0 | 0 | 0 | 0 | 0 | 0 | 0 | 0 | 0 | 0 | 0 | 0 | 0 | 0 | 0 | 0 | 0 | 0 | 0 | 0 | 0 | 0 | 0 | 0 | 0 | 0 | 0 | 0 | 0 | 0 | 0 | 0 | 0 | 0 | 0 | 0 | 0 | 0 | 0 | 0 | 0 | 0 | 0 | 0 | 0 | 0 | 0 | 0 | 0
0.0329 | 3.4504 | 33.583 | 1887 | 0.0065268 | 0.005512 | 0.0046144 | 0.0038548 | 0.0032001 | 0.0026427 | 0.0021747 | 0.0017774 | 0.0014398 | 0.0011578 | 0 | 0 | 0 | 0 | 0 | 0 | 0 | 0 | 0 | 0 | 0 | 0 | 0 | 0 | 0 | 0 | 0 | 0 | 0 | 0 | 0 | 0 | 0 | 0 | 0 | 0 | 0 | 0 | 0 | 0 | 0 | 0 | 0 | 0 | 0 | 0 | 0 | 0 | 0 | 0 | 0 | 0 | 0 | 0 | 0 | 0 | 0 | 0 | 0 | 0 | 0 | 0 | 0 | 0 | 0 | 0 | 0 | 0 | 0 | 0 | 0 | 0 | 0 | 0 | 0 | 0 | 0 | 0 | 0 | 0 | 0 | 0 | 0 | 0 | 0 | 0 | 0 | 0 | 0 | 0 | 0 | 0 | 0 | 0 | 0 | 0 | 0 | 0 | 0 | 0 | 0 | 0 | 0 | 0 | 0 | 0 | 0 | 0 | 0 | 0 | 0 | 0 | 0 | 0 | 0 | 0 | 0 | 0 | 0 | 0 | 0 | 0 | 0 | 0 | 0 | 0 | 0 | 0
0.040902 | 3.4717 | 37.0547 | 1888 | 0.0077483 | 0.0065805 | 0.00554 | 0.0046542 | 0.0038855 | 0.0032267 | 0.0026703 | 0.0021948 | 0.001788 | 0.0014459 | 0.0011676 | 0 | 0 | 0 | 0 | 0 | 0 | 0 | 0 | 0 | 0 | 0 | 0 | 0 | 0 | 0 | 0 | 0 | 0 | 0 | 0 | 0 | 0 | 0 | 0 | 0 | 0 | 0 | 0 | 0 | 0 | 0 | 0 | 0 | 0 | 0 | 0 | 0 | 0 | 0 | 0 | 0 | 0 | 0 | 0 | 0 | 0 | 0 | 0 | 0 | 0 | 0 | 0 | 0 | 0 | 0 | 0 | 0 | 0 | 0 | 0 | 0 | 0 | 0 | 0 | 0 | 0 | 0 | 0 | 0 | 0 | 0 | 0 | 0 | 0 | 0 | 0 | 0 | 0 | 0 | 0 | 0 | 0 | 0 | 0 | 0 | 0 | 0 | 0 | 0 | 0 | 0 | 0 | 0 | 0 | 0 | 0 | 0 | 0 | 0 | 0 | 0 | 0 | 0 | 0 | 0 | 0 | 0 | 0 | 0 | 0 | 0 | 0 | 0 | 0 | 0 | 0 | 0
0.050367 | 3.5022 | 40.5569 | 1889 | 0.0091469 | 0.0078121 | 0.0066139 | 0.0055877 | 0.0046912 | 0.0039178 | 0.0032605 | 0.002695 | 0.0022078 | 0.0017955 | 0.001458 | 0.0011808 | 0 | 0 | 0 | 0 | 0 | 0 | 0 | 0 | 0 | 0 | 0 | 0 | 0 | 0 | 0 | 0 | 0 | 0 | 0 | 0 | 0 | 0 | 0 | 0 | 0 | 0 | 0 | 0 | 0 | 0 | 0 | 0 | 0 | 0 | 0 | 0 | 0 | 0 | 0 | 0 | 0 | 0 | 0 | 0 | 0 | 0 | 0 | 0 | 0 | 0 | 0 | 0 | 0 | 0 | 0 | 0 | 0 | 0 | 0 | 0 | 0 | 0 | 0 | 0 | 0 | 0 | 0 | 0 | 0 | 0 | 0 | 0 | 0 | 0 | 0 | 0 | 0 | 0 | 0 | 0 | 0 | 0 | 0 | 0 | 0 | 0 | 0 | 0 | 0 | 0 | 0 | 0 | 0 | 0 | 0 | 0 | 0 | 0 | 0 | 0 | 0 | 0 | 0 | 0 | 0 | 0 | 0 | 0 | 0 | 0 | 0 | 0 | 0 | 0 | 0 | 0
0.061501 | 3.5297 | 44.0866 | 1890 | 0.010737 | 0.0092222 | 0.0078518 | 0.006671 | 0.0056322 | 0.0047302 | 0.0039588 | 0.0032906 | 0.002711 | 0.0022171 | 0.0018106 | 0.0014746 | 0.0011937 | 0 | 0 | 0 | 0 | 0 | 0 | 0 | 0 | 0 | 0 | 0 | 0 | 0 | 0 | 0 | 0 | 0 | 0 | 0 | 0 | 0 | 0 | 0 | 0 | 0 | 0 | 0 | 0 | 0 | 0 | 0 | 0 | 0 | 0 | 0 | 0 | 0 | 0 | 0 | 0 | 0 | 0 | 0 | 0 | 0 | 0 | 0 | 0 | 0 | 0 | 0 | 0 | 0 | 0 | 0 | 0 | 0 | 0 | 0 | 0 | 0 | 0 | 0 | 0 | 0 | 0 | 0 | 0 | 0 | 0 | 0 | 0 | 0 | 0 | 0 | 0 | 0 | 0 | 0 | 0 | 0 | 0 | 0 | 0 | 0 | 0 | 0 | 0 | 0 | 0 | 0 | 0 | 0 | 0 | 0 | 0 | 0 | 0 | 0 | 0 | 0 | 0 | 0 | 0 | 0 | 0 | 0 | 0 | 0 | 0 | 0 | 0 | 0 | 0 | 0
0.07452 | 3.5481 | 47.6346 | 1891 | 0.012534 | 0.010826 | 0.009269 | 0.0079195 | 0.006724 | 0.005679 | 0.0047797 | 0.0039954 | 0.0033102 | 0.0027224 | 0.0022358 | 0.0018312 | 0.0014907 | 0.0012041 | 0 | 0 | 0 | 0 | 0 | 0 | 0 | 0 | 0 | 0 | 0 | 0 | 0 | 0 | 0 | 0 | 0 | 0 | 0 | 0 | 0 | 0 | 0 | 0 | 0 | 0 | 0 | 0 | 0 | 0 | 0 | 0 | 0 | 0 | 0 | 0 | 0 | 0 | 0 | 0 | 0 | 0 | 0 | 0 | 0 | 0 | 0 | 0 | 0 | 0 | 0 | 0 | 0 | 0 | 0 | 0 | 0 | 0 | 0 | 0 | 0 | 0 | 0 | 0 | 0 | 0 | 0 | 0 | 0 | 0 | 0 | 0 | 0 | 0 | 0 | 0 | 0 | 0 | 0 | 0 | 0 | 0 | 0 | 0 | 0 | 0 | 0 | 0 | 0 | 0 | 0 | 0 | 0 | 0 | 0 | 0 | 0 | 0 | 0 | 0 | 0 | 0 | 0 | 0 | 0 | 0 | 0 | 0 | 0 | 0 | 0 | 0 | 0 | 0
0.089656 | 3.5561 | 51.1907 | 1892 | 0.014548 | 0.012637 | 0.010881 | 0.0093489 | 0.0079825 | 0.00678 | 0.0057385 | 0.0048239 | 0.0040192 | 0.0033241 | 0.0027454 | 0.0022612 | 0.0018511 | 0.0015037 | 0.0012118 | 0 | 0 | 0 | 0 | 0 | 0 | 0 | 0 | 0 | 0 | 0 | 0 | 0 | 0 | 0 | 0 | 0 | 0 | 0 | 0 | 0 | 0 | 0 | 0 | 0 | 0 | 0 | 0 | 0 | 0 | 0 | 0 | 0 | 0 | 0 | 0 | 0 | 0 | 0 | 0 | 0 | 0 | 0 | 0 | 0 | 0 | 0 | 0 | 0 | 0 | 0 | 0 | 0 | 0 | 0 | 0 | 0 | 0 | 0 | 0 | 0 | 0 | 0 | 0 | 0 | 0 | 0 | 0 | 0 | 0 | 0 | 0 | 0 | 0 | 0 | 0 | 0 | 0 | 0 | 0 | 0 | 0 | 0 | 0 | 0 | 0 | 0 | 0 | 0 | 0 | 0 | 0 | 0 | 0 | 0 | 0 | 0 | 0 | 0 | 0 | 0 | 0 | 0 | 0 | 0 | 0 | 0 | 0 | 0 | 0 | 0 | 0 | 0
0.10716 | 3.5702 | 54.7609 | 1893 | 0.016792 | 0.014668 | 0.012701 | 0.010975 | 0.0094233 | 0.0080489 | 0.0068509 | 0.0057915 | 0.0048526 | 0.0040361 | 0.0033521 | 0.0027766 | 0.0022858 | 0.0018673 | 0.0015133 | 0.0012223 | 0 | 0 | 0 | 0 | 0 | 0 | 0 | 0 | 0 | 0 | 0 | 0 | 0 | 0 | 0 | 0 | 0 | 0 | 0 | 0 | 0 | 0 | 0 | 0 | 0 | 0 | 0 | 0 | 0 | 0 | 0 | 0 | 0 | 0 | 0 | 0 | 0 | 0 | 0 | 0 | 0 | 0 | 0 | 0 | 0 | 0 | 0 | 0 | 0 | 0 | 0 | 0 | 0 | 0 | 0 | 0 | 0 | 0 | 0 | 0 | 0 | 0 | 0 | 0 | 0 | 0 | 0 | 0 | 0 | 0 | 0 | 0 | 0 | 0 | 0 | 0 | 0 | 0 | 0 | 0 | 0 | 0 | 0 | 0 | 0 | 0 | 0 | 0 | 0 | 0 | 0 | 0 | 0 | 0 | 0 | 0 | 0 | 0 | 0 | 0 | 0 | 0 | 0 | 0 | 0 | 0 | 0 | 0 | 0 | 0 | 0 | 0
0.12728 | 3.5755 | 58.3364 | 1894 | 0.019273 | 0.016931 | 0.014743 | 0.01281 | 0.011062 | 0.0095017 | 0.0081331 | 0.0069142 | 0.005826 | 0.004873 | 0.0040701 | 0.0033903 | 0.0028068 | 0.0023058 | 0.0018792 | 0.0015264 | 0.0012308 | 0 | 0 | 0 | 0 | 0 | 0 | 0 | 0 | 0 | 0 | 0 | 0 | 0 | 0 | 0 | 0 | 0 | 0 | 0 | 0 | 0 | 0 | 0 | 0 | 0 | 0 | 0 | 0 | 0 | 0 | 0 | 0 | 0 | 0 | 0 | 0 | 0 | 0 | 0 | 0 | 0 | 0 | 0 | 0 | 0 | 0 | 0 | 0 | 0 | 0 | 0 | 0 | 0 | 0 | 0 | 0 | 0 | 0 | 0 | 0 | 0 | 0 | 0 | 0 | 0 | 0 | 0 | 0 | 0 | 0 | 0 | 0 | 0 | 0 | 0 | 0 | 0 | 0 | 0 | 0 | 0 | 0 | 0 | 0 | 0 | 0 | 0 | 0 | 0 | 0 | 0 | 0 | 0 | 0 | 0 | 0 | 0 | 0 | 0 | 0 | 0 | 0 | 0 | 0 | 0 | 0 | 0 | 0 | 0 | 0 | 0
0.15028 | 3.5898 | 61.9263 | 1895 | 0.021997 | 0.019432 | 0.017016 | 0.01487 | 0.012912 | 0.011154 | 0.0096011 | 0.0082083 | 0.0069554 | 0.0058505 | 0.004914 | 0.0041164 | 0.0034271 | 0.0028313 | 0.0023205 | 0.0018955 | 0.001537 | 0.0012432 | 0 | 0 | 0 | 0 | 0 | 0 | 0 | 0 | 0 | 0 | 0 | 0 | 0 | 0 | 0 | 0 | 0 | 0 | 0 | 0 | 0 | 0 | 0 | 0 | 0 | 0 | 0 | 0 | 0 | 0 | 0 | 0 | 0 | 0 | 0 | 0 | 0 | 0 | 0 | 0 | 0 | 0 | 0 | 0 | 0 | 0 | 0 | 0 | 0 | 0 | 0 | 0 | 0 | 0 | 0 | 0 | 0 | 0 | 0 | 0 | 0 | 0 | 0 | 0 | 0 | 0 | 0 | 0 | 0 | 0 | 0 | 0 | 0 | 0 | 0 | 0 | 0 | 0 | 0 | 0 | 0 | 0 | 0 | 0 | 0 | 0 | 0 | 0 | 0 | 0 | 0 | 0 | 0 | 0 | 0 | 0 | 0 | 0 | 0 | 0 | 0 | 0 | 0 | 0 | 0 | 0 | 0 | 0 | 0 | 0
0.17644 | 3.6028 | 65.5291 | 1896 | 0.024965 | 0.022178 | 0.019531 | 0.017163 | 0.014988 | 0.01302 | 0.011271 | 0.0096899 | 0.0082571 | 0.0069846 | 0.0058997 | 0.0049699 | 0.0041611 | 0.0034571 | 0.0028494 | 0.0023407 | 0.0019086 | 0.0015525 | 0.0012562 | 0 | 0 | 0 | 0 | 0 | 0 | 0 | 0 | 0 | 0 | 0 | 0 | 0 | 0 | 0 | 0 | 0 | 0 | 0 | 0 | 0 | 0 | 0 | 0 | 0 | 0 | 0 | 0 | 0 | 0 | 0 | 0 | 0 | 0 | 0 | 0 | 0 | 0 | 0 | 0 | 0 | 0 | 0 | 0 | 0 | 0 | 0 | 0 | 0 | 0 | 0 | 0 | 0 | 0 | 0 | 0 | 0 | 0 | 0 | 0 | 0 | 0 | 0 | 0 | 0 | 0 | 0 | 0 | 0 | 0 | 0 | 0 | 0 | 0 | 0 | 0 | 0 | 0 | 0 | 0 | 0 | 0 | 0 | 0 | 0 | 0 | 0 | 0 | 0 | 0 | 0 | 0 | 0 | 0 | 0 | 0 | 0 | 0 | 0 | 0 | 0 | 0 | 0 | 0 | 0 | 0 | 0 | 0 | 0
0.20602 | 3.61 | 69.1391 | 1897 | 0.028174 | 0.025171 | 0.022291 | 0.019699 | 0.0173 | 0.015113 | 0.013156 | 0.011375 | 0.0097475 | 0.0082918 | 0.0070434 | 0.0059669 | 0.005024 | 0.0041975 | 0.0034792 | 0.0028741 | 0.0023568 | 0.0019279 | 0.0015687 | 0.0012684 | 0 | 0 | 0 | 0 | 0 | 0 | 0 | 0 | 0 | 0 | 0 | 0 | 0 | 0 | 0 | 0 | 0 | 0 | 0 | 0 | 0 | 0 | 0 | 0 | 0 | 0 | 0 | 0 | 0 | 0 | 0 | 0 | 0 | 0 | 0 | 0 | 0 | 0 | 0 | 0 | 0 | 0 | 0 | 0 | 0 | 0 | 0 | 0 | 0 | 0 | 0 | 0 | 0 | 0 | 0 | 0 | 0 | 0 | 0 | 0 | 0 | 0 | 0 | 0 | 0 | 0 | 0 | 0 | 0 | 0 | 0 | 0 | 0 | 0 | 0 | 0 | 0 | 0 | 0 | 0 | 0 | 0 | 0 | 0 | 0 | 0 | 0 | 0 | 0 | 0 | 0 | 0 | 0 | 0 | 0 | 0 | 0 | 0 | 0 | 0 | 0 | 0 | 0 | 0 | 0 | 0 | 0 | 0
0.23929 | 3.6204 | 72.7596 | 1898 | 0.031618 | 0.028406 | 0.025298 | 0.022483 | 0.019856 | 0.017444 | 0.015271 | 0.013278 | 0.011442 | 0.0097885 | 0.0083617 | 0.0071236 | 0.0060317 | 0.0050679 | 0.0042243 | 0.0035094 | 0.002894 | 0.0023806 | 0.0019481 | 0.001584 | 0.0012829 | 0 | 0 | 0 | 0 | 0 | 0 | 0 | 0 | 0 | 0 | 0 | 0 | 0 | 0 | 0 | 0 | 0 | 0 | 0 | 0 | 0 | 0 | 0 | 0 | 0 | 0 | 0 | 0 | 0 | 0 | 0 | 0 | 0 | 0 | 0 | 0 | 0 | 0 | 0 | 0 | 0 | 0 | 0 | 0 | 0 | 0 | 0 | 0 | 0 | 0 | 0 | 0 | 0 | 0 | 0 | 0 | 0 | 0 | 0 | 0 | 0 | 0 | 0 | 0 | 0 | 0 | 0 | 0 | 0 | 0 | 0 | 0 | 0 | 0 | 0 | 0 | 0 | 0 | 0 | 0 | 0 | 0 | 0 | 0 | 0 | 0 | 0 | 0 | 0 | 0 | 0 | 0 | 0 | 0 | 0 | 0 | 0 | 0 | 0 | 0 | 0 | 0 | 0 | 0 | 0 | 0 | 0
0.2765 | 3.6299 | 76.3894 | 1899 | 0.035283 | 0.031878 | 0.028551 | 0.025517 | 0.022662 | 0.020021 | 0.017626 | 0.015412 | 0.013357 | 0.011491 | 0.009871 | 0.0084568 | 0.007201 | 0.0060845 | 0.0051003 | 0.004261 | 0.0035336 | 0.0029232 | 0.0024055 | 0.001967 | 0.0016021 | 0.0012984 | 0 | 0 | 0 | 0 | 0 | 0 | 0 | 0 | 0 | 0 | 0 | 0 | 0 | 0 | 0 | 0 | 0 | 0 | 0 | 0 | 0 | 0 | 0 | 0 | 0 | 0 | 0 | 0 | 0 | 0 | 0 | 0 | 0 | 0 | 0 | 0 | 0 | 0 | 0 | 0 | 0 | 0 | 0 | 0 | 0 | 0 | 0 | 0 | 0 | 0 | 0 | 0 | 0 | 0 | 0 | 0 | 0 | 0 | 0 | 0 | 0 | 0 | 0 | 0 | 0 | 0 | 0 | 0 | 0 | 0 | 0 | 0 | 0 | 0 | 0 | 0 | 0 | 0 | 0 | 0 | 0 | 0 | 0 | 0 | 0 | 0 | 0 | 0 | 0 | 0 | 0 | 0 | 0 | 0 | 0 | 0 | 0 | 0 | 0 | 0 | 0 | 0 | 0 | 0 | 0 | 0
0.31789 | 3.6283 | 80.0178 | 1900 | 0.039153 | 0.035574 | 0.03204 | 0.028797 | 0.025719 | 0.02285 | 0.02023 | 0.017789 | 0.015504 | 0.013413 | 0.011587 | 0.0099832 | 0.0085487 | 0.007264 | 0.0061233 | 0.0051446 | 0.0042904 | 0.0035693 | 0.0029538 | 0.0024289 | 0.0019895 | 0.0016215 | 0.0013117 | 0 | 0 | 0 | 0 | 0 | 0 | 0 | 0 | 0 | 0 | 0 | 0 | 0 | 0 | 0 | 0 | 0 | 0 | 0 | 0 | 0 | 0 | 0 | 0 | 0 | 0 | 0 | 0 | 0 | 0 | 0 | 0 | 0 | 0 | 0 | 0 | 0 | 0 | 0 | 0 | 0 | 0 | 0 | 0 | 0 | 0 | 0 | 0 | 0 | 0 | 0 | 0 | 0 | 0 | 0 | 0 | 0 | 0 | 0 | 0 | 0 | 0 | 0 | 0 | 0 | 0 | 0 | 0 | 0 | 0 | 0 | 0 | 0 | 0 | 0 | 0 | 0 | 0 | 0 | 0 | 0 | 0 | 0 | 0 | 0 | 0 | 0 | 0 | 0 | 0 | 0 | 0 | 0 | 0 | 0 | 0 | 0 | 0 | 0 | 0 | 0 | 0 | 0 | 0 | 0
0.36378 | 3.967 | 83.9847 | 1901 | 0.043203 | 0.039475 | 0.035755 | 0.032316 | 0.029026 | 0.025933 | 0.023089 | 0.020418 | 0.017895 | 0.015569 | 0.013526 | 0.011719 | 0.010092 | 0.0086235 | 0.0073103 | 0.0061765 | 0.0051801 | 0.0043337 | 0.0036066 | 0.0029825 | 0.0024567 | 0.0020136 | 0.001638 | 0.0014395 | 0 | 0 | 0 | 0 | 0 | 0 | 0 | 0 | 0 | 0 | 0 | 0 | 0 | 0 | 0 | 0 | 0 | 0 | 0 | 0 | 0 | 0 | 0 | 0 | 0 | 0 | 0 | 0 | 0 | 0 | 0 | 0 | 0 | 0 | 0 | 0 | 0 | 0 | 0 | 0 | 0 | 0 | 0 | 0 | 0 | 0 | 0 | 0 | 0 | 0 | 0 | 0 | 0 | 0 | 0 | 0 | 0 | 0 | 0 | 0 | 0 | 0 | 0 | 0 | 0 | 0 | 0 | 0 | 0 | 0 | 0 | 0 | 0 | 0 | 0 | 0 | 0 | 0 | 0 | 0 | 0 | 0 | 0 | 0 | 0 | 0 | 0 | 0 | 0 | 0 | 0 | 0 | 0 | 0 | 0 | 0 | 0 | 0 | 0 | 0 | 0 | 0 | 0 | 0
0.41453 | 4.7145 | 88.6993 | 1902 | 0.047405 | 0.043559 | 0.039676 | 0.036063 | 0.032573 | 0.029267 | 0.026205 | 0.023303 | 0.020539 | 0.01797 | 0.0157 | 0.01368 | 0.011846 | 0.01018 | 0.0086785 | 0.0073739 | 0.0062192 | 0.0052323 | 0.0043791 | 0.0036417 | 0.0030167 | 0.0024864 | 0.0020341 | 0.0017976 | 0.0017048 | 0 | 0 | 0 | 0 | 0 | 0 | 0 | 0 | 0 | 0 | 0 | 0 | 0 | 0 | 0 | 0 | 0 | 0 | 0 | 0 | 0 | 0 | 0 | 0 | 0 | 0 | 0 | 0 | 0 | 0 | 0 | 0 | 0 | 0 | 0 | 0 | 0 | 0 | 0 | 0 | 0 | 0 | 0 | 0 | 0 | 0 | 0 | 0 | 0 | 0 | 0 | 0 | 0 | 0 | 0 | 0 | 0 | 0 | 0 | 0 | 0 | 0 | 0 | 0 | 0 | 0 | 0 | 0 | 0 | 0 | 0 | 0 | 0 | 0 | 0 | 0 | 0 | 0 | 0 | 0 | 0 | 0 | 0 | 0 | 0 | 0 | 0 | 0 | 0 | 0 | 0 | 0 | 0 | 0 | 0 | 0 | 0 | 0 | 0 | 0 | 0 | 0 | 0
0.4701 | 4.643 | 93.3423 | 1903 | 0.051723 | 0.047795 | 0.04378 | 0.040018 | 0.03635 | 0.032844 | 0.029573 | 0.026447 | 0.023442 | 0.020625 | 0.018121 | 0.015879 | 0.013828 | 0.01195 | 0.010245 | 0.008754 | 0.0074248 | 0.0062819 | 0.0052871 | 0.0044216 | 0.0036834 | 0.0030531 | 0.0025118 | 0.0022323 | 0.002129 | 0.0016995 | 0 | 0 | 0 | 0 | 0 | 0 | 0 | 0 | 0 | 0 | 0 | 0 | 0 | 0 | 0 | 0 | 0 | 0 | 0 | 0 | 0 | 0 | 0 | 0 | 0 | 0 | 0 | 0 | 0 | 0 | 0 | 0 | 0 | 0 | 0 | 0 | 0 | 0 | 0 | 0 | 0 | 0 | 0 | 0 | 0 | 0 | 0 | 0 | 0 | 0 | 0 | 0 | 0 | 0 | 0 | 0 | 0 | 0 | 0 | 0 | 0 | 0 | 0 | 0 | 0 | 0 | 0 | 0 | 0 | 0 | 0 | 0 | 0 | 0 | 0 | 0 | 0 | 0 | 0 | 0 | 0 | 0 | 0 | 0 | 0 | 0 | 0 | 0 | 0 | 0 | 0 | 0 | 0 | 0 | 0 | 0 | 0 | 0 | 0 | 0 | 0 | 0
0.53033 | 3.7065 | 97.0488 | 1904 | 0.056119 | 0.05215 | 0.048038 | 0.044158 | 0.040336 | 0.036652 | 0.033188 | 0.029847 | 0.026604 | 0.02354 | 0.020799 | 0.018328 | 0.016051 | 0.013949 | 0.012026 | 0.010334 | 0.0088144 | 0.0074997 | 0.0063476 | 0.0053385 | 0.0044723 | 0.0037279 | 0.0030843 | 0.0027565 | 0.0026438 | 0.0021224 | 0.0014083 | 0 | 0 | 0 | 0 | 0 | 0 | 0 | 0 | 0 | 0 | 0 | 0 | 0 | 0 | 0 | 0 | 0 | 0 | 0 | 0 | 0 | 0 | 0 | 0 | 0 | 0 | 0 | 0 | 0 | 0 | 0 | 0 | 0 | 0 | 0 | 0 | 0 | 0 | 0 | 0 | 0 | 0 | 0 | 0 | 0 | 0 | 0 | 0 | 0 | 0 | 0 | 0 | 0 | 0 | 0 | 0 | 0 | 0 | 0 | 0 | 0 | 0 | 0 | 0 | 0 | 0 | 0 | 0 | 0 | 0 | 0 | 0 | 0 | 0 | 0 | 0 | 0 | 0 | 0 | 0 | 0 | 0 | 0 | 0 | 0 | 0 | 0 | 0 | 0 | 0 | 0 | 0 | 0 | 0 | 0 | 0 | 0 | 0 | 0 | 0 | 0
0.59566 | 3.9907 | 101.0395 | 1905 | 0.060546 | 0.056581 | 0.052414 | 0.048452 | 0.044509 | 0.040672 | 0.037036 | 0.033495 | 0.030025 | 0.026716 | 0.023738 | 0.021036 | 0.018527 | 0.016192 | 0.014038 | 0.012131 | 0.010405 | 0.0089033 | 0.0075782 | 0.0064093 | 0.0053997 | 0.0045263 | 0.0037659 | 0.0033848 | 0.0032647 | 0.0026356 | 0.0017587 | 0.0015244 | 0 | 0 | 0 | 0 | 0 | 0 | 0 | 0 | 0 | 0 | 0 | 0 | 0 | 0 | 0 | 0 | 0 | 0 | 0 | 0 | 0 | 0 | 0 | 0 | 0 | 0 | 0 | 0 | 0 | 0 | 0 | 0 | 0 | 0 | 0 | 0 | 0 | 0 | 0 | 0 | 0 | 0 | 0 | 0 | 0 | 0 | 0 | 0 | 0 | 0 | 0 | 0 | 0 | 0 | 0 | 0 | 0 | 0 | 0 | 0 | 0 | 0 | 0 | 0 | 0 | 0 | 0 | 0 | 0 | 0 | 0 | 0 | 0 | 0 | 0 | 0 | 0 | 0 | 0 | 0 | 0 | 0 | 0 | 0 | 0 | 0 | 0 | 0 | 0 | 0 | 0 | 0 | 0 | 0 | 0 | 0 | 0 | 0 | 0 | 0
0.66594 | 3.6318 | 104.6713 | 1906 | 0.064957 | 0.061045 | 0.056868 | 0.052866 | 0.048837 | 0.044879 | 0.041097 | 0.037378 | 0.033694 | 0.030151 | 0.026941 | 0.024009 | 0.021264 | 0.018689 | 0.016295 | 0.01416 | 0.012215 | 0.01051 | 0.0089965 | 0.0076518 | 0.0064828 | 0.0054649 | 0.0045725 | 0.0041329 | 0.0040087 | 0.0032545 | 0.0021839 | 0.0019037 | 0.0014285 | 0 | 0 | 0 | 0 | 0 | 0 | 0 | 0 | 0 | 0 | 0 | 0 | 0 | 0 | 0 | 0 | 0 | 0 | 0 | 0 | 0 | 0 | 0 | 0 | 0 | 0 | 0 | 0 | 0 | 0 | 0 | 0 | 0 | 0 | 0 | 0 | 0 | 0 | 0 | 0 | 0 | 0 | 0 | 0 | 0 | 0 | 0 | 0 | 0 | 0 | 0 | 0 | 0 | 0 | 0 | 0 | 0 | 0 | 0 | 0 | 0 | 0 | 0 | 0 | 0 | 0 | 0 | 0 | 0 | 0 | 0 | 0 | 0 | 0 | 0 | 0 | 0 | 0 | 0 | 0 | 0 | 0 | 0 | 0 | 0 | 0 | 0 | 0 | 0 | 0 | 0 | 0 | 0 | 0 | 0 | 0 | 0 | 0 | 0
0.742 | 5.9023 | 110.5736 | 1907 | 0.069298 | 0.065492 | 0.061355 | 0.057359 | 0.053287 | 0.049244 | 0.045349 | 0.041477 | 0.0376 | 0.033836 | 0.030405 | 0.027248 | 0.024269 | 0.02145 | 0.018808 | 0.016437 | 0.014258 | 0.012338 | 0.01062 | 0.0090839 | 0.0077395 | 0.0065611 | 0.0055207 | 0.0050181 | 0.0048947 | 0.0039963 | 0.0026968 | 0.0023641 | 0.0017839 | 0.0022085 | 0 | 0 | 0 | 0 | 0 | 0 | 0 | 0 | 0 | 0 | 0 | 0 | 0 | 0 | 0 | 0 | 0 | 0 | 0 | 0 | 0 | 0 | 0 | 0 | 0 | 0 | 0 | 0 | 0 | 0 | 0 | 0 | 0 | 0 | 0 | 0 | 0 | 0 | 0 | 0 | 0 | 0 | 0 | 0 | 0 | 0 | 0 | 0 | 0 | 0 | 0 | 0 | 0 | 0 | 0 | 0 | 0 | 0 | 0 | 0 | 0 | 0 | 0 | 0 | 0 | 0 | 0 | 0 | 0 | 0 | 0 | 0 | 0 | 0 | 0 | 0 | 0 | 0 | 0 | 0 | 0 | 0 | 0 | 0 | 0 | 0 | 0 | 0 | 0 | 0 | 0 | 0 | 0 | 0 | 0 | 0 | 0 | 0
0.82261 | 4.0773 | 114.6509 | 1908 | 0.073514 | 0.069869 | 0.065824 | 0.061884 | 0.057815 | 0.05373 | 0.049759 | 0.045768 | 0.041724 | 0.037758 | 0.034121 | 0.030751 | 0.027544 | 0.024482 | 0.021587 | 0.018972 | 0.01655 | 0.014402 | 0.012467 | 0.010724 | 0.009188 | 0.007833 | 0.006628 | 0.0060586 | 0.0059431 | 0.0048795 | 0.0033114 | 0.0029192 | 0.0022153 | 0.002758 | 0.0016287 | 0 | 0 | 0 | 0 | 0 | 0 | 0 | 0 | 0 | 0 | 0 | 0 | 0 | 0 | 0 | 0 | 0 | 0 | 0 | 0 | 0 | 0 | 0 | 0 | 0 | 0 | 0 | 0 | 0 | 0 | 0 | 0 | 0 | 0 | 0 | 0 | 0 | 0 | 0 | 0 | 0 | 0 | 0 | 0 | 0 | 0 | 0 | 0 | 0 | 0 | 0 | 0 | 0 | 0 | 0 | 0 | 0 | 0 | 0 | 0 | 0 | 0 | 0 | 0 | 0 | 0 | 0 | 0 | 0 | 0 | 0 | 0 | 0 | 0 | 0 | 0 | 0 | 0 | 0 | 0 | 0 | 0 | 0 | 0 | 0 | 0 | 0 | 0 | 0 | 0 | 0 | 0 | 0 | 0 | 0 | 0 | 0
0.90796 | 3.5225 | 118.1734 | 1909 | 0.077549 | 0.07412 | 0.070223 | 0.066392 | 0.062376 | 0.058296 | 0.054292 | 0.050219 | 0.04604 | 0.041899 | 0.038076 | 0.034509 | 0.031085 | 0.027785 | 0.024638 | 0.021775 | 0.019103 | 0.016717 | 0.014553 | 0.012588 | 0.010846 | 0.009299 | 0.0079129 | 0.0072739 | 0.0071754 | 0.0059246 | 0.0040433 | 0.0035845 | 0.0027355 | 0.0034248 | 0.0020339 | 0.0014726 | 0 | 0 | 0 | 0 | 0 | 0 | 0 | 0 | 0 | 0 | 0 | 0 | 0 | 0 | 0 | 0 | 0 | 0 | 0 | 0 | 0 | 0 | 0 | 0 | 0 | 0 | 0 | 0 | 0 | 0 | 0 | 0 | 0 | 0 | 0 | 0 | 0 | 0 | 0 | 0 | 0 | 0 | 0 | 0 | 0 | 0 | 0 | 0 | 0 | 0 | 0 | 0 | 0 | 0 | 0 | 0 | 0 | 0 | 0 | 0 | 0 | 0 | 0 | 0 | 0 | 0 | 0 | 0 | 0 | 0 | 0 | 0 | 0 | 0 | 0 | 0 | 0 | 0 | 0 | 0 | 0 | 0 | 0 | 0 | 0 | 0 | 0 | 0 | 0 | 0 | 0 | 0 | 0 | 0 | 0 | 0
0.9981 | 3.6729 | 121.8463 | 1910 | 0.081347 | 0.078188 | 0.074496 | 0.070829 | 0.06692 | 0.062895 | 0.058906 | 0.054794 | 0.050518 | 0.046234 | 0.042252 | 0.03851 | 0.034884 | 0.031357 | 0.027962 | 0.024852 | 0.021925 | 0.019295 | 0.016892 | 0.014694 | 0.012732 | 0.010977 | 0.0093939 | 0.008684 | 0.0086147 | 0.0071531 | 0.0049093 | 0.0043768 | 0.003359 | 0.0042291 | 0.0025257 | 0.001839 | 0.0015526 | 0 | 0 | 0 | 0 | 0 | 0 | 0 | 0 | 0 | 0 | 0 | 0 | 0 | 0 | 0 | 0 | 0 | 0 | 0 | 0 | 0 | 0 | 0 | 0 | 0 | 0 | 0 | 0 | 0 | 0 | 0 | 0 | 0 | 0 | 0 | 0 | 0 | 0 | 0 | 0 | 0 | 0 | 0 | 0 | 0 | 0 | 0 | 0 | 0 | 0 | 0 | 0 | 0 | 0 | 0 | 0 | 0 | 0 | 0 | 0 | 0 | 0 | 0 | 0 | 0 | 0 | 0 | 0 | 0 | 0 | 0 | 0 | 0 | 0 | 0 | 0 | 0 | 0 | 0 | 0 | 0 | 0 | 0 | 0 | 0 | 0 | 0 | 0 | 0 | 0 | 0 | 0 | 0 | 0 | 0
1.0928 | 3.8417 | 125.688 | 1911 | 0.084852 | 0.082017 | 0.078585 | 0.075138 | 0.071392 | 0.067477 | 0.063553 | 0.05945 | 0.05512 | 0.05073 | 0.046623 | 0.042733 | 0.038928 | 0.035189 | 0.031557 | 0.028205 | 0.025024 | 0.022146 | 0.019497 | 0.017056 | 0.014862 | 0.012886 | 0.011089 | 0.010309 | 0.010285 | 0.008588 | 0.0059273 | 0.0053142 | 0.0041014 | 0.005193 | 0.0031188 | 0.0022837 | 0.0019389 | 0.0016402 | 0 | 0 | 0 | 0 | 0 | 0 | 0 | 0 | 0 | 0 | 0 | 0 | 0 | 0 | 0 | 0 | 0 | 0 | 0 | 0 | 0 | 0 | 0 | 0 | 0 | 0 | 0 | 0 | 0 | 0 | 0 | 0 | 0 | 0 | 0 | 0 | 0 | 0 | 0 | 0 | 0 | 0 | 0 | 0 | 0 | 0 | 0 | 0 | 0 | 0 | 0 | 0 | 0 | 0 | 0 | 0 | 0 | 0 | 0 | 0 | 0 | 0 | 0 | 0 | 0 | 0 | 0 | 0 | 0 | 0 | 0 | 0 | 0 | 0 | 0 | 0 | 0 | 0 | 0 | 0 | 0 | 0 | 0 | 0 | 0 | 0 | 0 | 0 | 0 | 0 | 0 | 0 | 0 | 0
1.1914 | 2.5266 | 128.2146 | 1912 | 0.088012 | 0.085551 | 0.082433 | 0.079262 | 0.075736 | 0.071986 | 0.068183 | 0.064141 | 0.059804 | 0.055352 | 0.051157 | 0.047154 | 0.043197 | 0.039269 | 0.035414 | 0.031831 | 0.0284 | 0.025276 | 0.022378 | 0.019687 | 0.017252 | 0.015042 | 0.013018 | 0.01217 | 0.01221 | 0.010253 | 0.0071162 | 0.0064162 | 0.0049798 | 0.0063407 | 0.0038296 | 0.00282 | 0.0024077 | 0.0020483 | 0.0012358 | 0 | 0 | 0 | 0 | 0 | 0 | 0 | 0 | 0 | 0 | 0 | 0 | 0 | 0 | 0 | 0 | 0 | 0 | 0 | 0 | 0 | 0 | 0 | 0 | 0 | 0 | 0 | 0 | 0 | 0 | 0 | 0 | 0 | 0 | 0 | 0 | 0 | 0 | 0 | 0 | 0 | 0 | 0 | 0 | 0 | 0 | 0 | 0 | 0 | 0 | 0 | 0 | 0 | 0 | 0 | 0 | 0 | 0 | 0 | 0 | 0 | 0 | 0 | 0 | 0 | 0 | 0 | 0 | 0 | 0 | 0 | 0 | 0 | 0 | 0 | 0 | 0 | 0 | 0 | 0 | 0 | 0 | 0 | 0 | 0 | 0 | 0 | 0 | 0 | 0 | 0 | 0 | 0
1.2937 | 2.3682 | 130.5828 | 1913 | 0.090777 | 0.088737 | 0.085985 | 0.083144 | 0.079893 | 0.076366 | 0.072739 | 0.068813 | 0.064523 | 0.060056 | 0.055818 | 0.051739 | 0.047666 | 0.043575 | 0.039519 | 0.035722 | 0.032051 | 0.028686 | 0.025541 | 0.022596 | 0.019912 | 0.01746 | 0.015195 | 0.014286 | 0.014413 | 0.012172 | 0.0084957 | 0.0077032 | 0.0060124 | 0.0076987 | 0.004676 | 0.0034627 | 0.0029731 | 0.0025435 | 0.0015433 | 0.0012172 | 0 | 0 | 0 | 0 | 0 | 0 | 0 | 0 | 0 | 0 | 0 | 0 | 0 | 0 | 0 | 0 | 0 | 0 | 0 | 0 | 0 | 0 | 0 | 0 | 0 | 0 | 0 | 0 | 0 | 0 | 0 | 0 | 0 | 0 | 0 | 0 | 0 | 0 | 0 | 0 | 0 | 0 | 0 | 0 | 0 | 0 | 0 | 0 | 0 | 0 | 0 | 0 | 0 | 0 | 0 | 0 | 0 | 0 | 0 | 0 | 0 | 0 | 0 | 0 | 0 | 0 | 0 | 0 | 0 | 0 | 0 | 0 | 0 | 0 | 0 | 0 | 0 | 0 | 0 | 0 | 0 | 0 | 0 | 0 | 0 | 0 | 0 | 0 | 0 | 0 | 0 | 0
1.3993 | 1.778 | 132.3608 | 1914 | 0.093105 | 0.091525 | 0.089187 | 0.086727 | 0.083805 | 0.080557 | 0.077165 | 0.073412 | 0.069223 | 0.064794 | 0.060561 | 0.056453 | 0.052302 | 0.048083 | 0.043853 | 0.039863 | 0.035968 | 0.032374 | 0.028987 | 0.025789 | 0.022855 | 0.020153 | 0.017638 | 0.016676 | 0.01692 | 0.014369 | 0.010086 | 0.0091965 | 0.0072185 | 0.0092951 | 0.0056775 | 0.004228 | 0.0036507 | 0.0031409 | 0.0019164 | 0.00152 | 0.0010561 | 0 | 0 | 0 | 0 | 0 | 0 | 0 | 0 | 0 | 0 | 0 | 0 | 0 | 0 | 0 | 0 | 0 | 0 | 0 | 0 | 0 | 0 | 0 | 0 | 0 | 0 | 0 | 0 | 0 | 0 | 0 | 0 | 0 | 0 | 0 | 0 | 0 | 0 | 0 | 0 | 0 | 0 | 0 | 0 | 0 | 0 | 0 | 0 | 0 | 0 | 0 | 0 | 0 | 0 | 0 | 0 | 0 | 0 | 0 | 0 | 0 | 0 | 0 | 0 | 0 | 0 | 0 | 0 | 0 | 0 | 0 | 0 | 0 | 0 | 0 | 0 | 0 | 0 | 0 | 0 | 0 | 0 | 0 | 0 | 0 | 0 | 0 | 0 | 0 | 0 | 0
1.5082 | 2.5308 | 134.8916 | 1915 | 0.094956 | 0.093872 | 0.09199 | 0.089956 | 0.087417 | 0.084503 | 0.0814 | 0.077878 | 0.073848 | 0.069514 | 0.065339 | 0.06125 | 0.057067 | 0.052759 | 0.04839 | 0.044235 | 0.040138 | 0.036331 | 0.032713 | 0.029268 | 0.026084 | 0.023131 | 0.020358 | 0.019357 | 0.01975 | 0.016867 | 0.011906 | 0.010918 | 0.0086178 | 0.01116 | 0.0068548 | 0.0051335 | 0.0044576 | 0.0038567 | 0.0023665 | 0.0018876 | 0.0013189 | 0.0013425 | 0 | 0 | 0 | 0 | 0 | 0 | 0 | 0 | 0 | 0 | 0 | 0 | 0 | 0 | 0 | 0 | 0 | 0 | 0 | 0 | 0 | 0 | 0 | 0 | 0 | 0 | 0 | 0 | 0 | 0 | 0 | 0 | 0 | 0 | 0 | 0 | 0 | 0 | 0 | 0 | 0 | 0 | 0 | 0 | 0 | 0 | 0 | 0 | 0 | 0 | 0 | 0 | 0 | 0 | 0 | 0 | 0 | 0 | 0 | 0 | 0 | 0 | 0 | 0 | 0 | 0 | 0 | 0 | 0 | 0 | 0 | 0 | 0 | 0 | 0 | 0 | 0 | 0 | 0 | 0 | 0 | 0 | 0 | 0 | 0 | 0 | 0 | 0 | 0 | 0
1.6199 | 3.3212 | 138.2127 | 1916 | 0.0963 | 0.095738 | 0.094348 | 0.092783 | 0.090672 | 0.088144 | 0.085387 | 0.082153 | 0.078341 | 0.074159 | 0.070099 | 0.066083 | 0.061916 | 0.057566 | 0.053096 | 0.04881 | 0.04454 | 0.040543 | 0.036711 | 0.033031 | 0.029604 | 0.026399 | 0.023367 | 0.022342 | 0.022925 | 0.019689 | 0.013976 | 0.012888 | 0.010231 | 0.013323 | 0.0082298 | 0.006198 | 0.0054123 | 0.0047091 | 0.0029058 | 0.0023308 | 0.0016378 | 0.0016765 | 0.0016424 | 0 | 0 | 0 | 0 | 0 | 0 | 0 | 0 | 0 | 0 | 0 | 0 | 0 | 0 | 0 | 0 | 0 | 0 | 0 | 0 | 0 | 0 | 0 | 0 | 0 | 0 | 0 | 0 | 0 | 0 | 0 | 0 | 0 | 0 | 0 | 0 | 0 | 0 | 0 | 0 | 0 | 0 | 0 | 0 | 0 | 0 | 0 | 0 | 0 | 0 | 0 | 0 | 0 | 0 | 0 | 0 | 0 | 0 | 0 | 0 | 0 | 0 | 0 | 0 | 0 | 0 | 0 | 0 | 0 | 0 | 0 | 0 | 0 | 0 | 0 | 0 | 0 | 0 | 0 | 0 | 0 | 0 | 0 | 0 | 0 | 0 | 0 | 0 | 0
1.7338 | 3.2904 | 141.5031 | 1917 | 0.097116 | 0.097094 | 0.096224 | 0.095162 | 0.093521 | 0.091426 | 0.089066 | 0.086176 | 0.082642 | 0.078671 | 0.074783 | 0.070896 | 0.066801 | 0.062458 | 0.057933 | 0.053557 | 0.049147 | 0.044989 | 0.040967 | 0.037068 | 0.033409 | 0.029961 | 0.026669 | 0.025644 | 0.026461 | 0.022854 | 0.016315 | 0.015129 | 0.012077 | 0.015817 | 0.0098252 | 0.0074413 | 0.0065346 | 0.0057176 | 0.0035481 | 0.002862 | 0.0020224 | 0.0020819 | 0.002051 | 0.00167 | 0 | 0 | 0 | 0 | 0 | 0 | 0 | 0 | 0 | 0 | 0 | 0 | 0 | 0 | 0 | 0 | 0 | 0 | 0 | 0 | 0 | 0 | 0 | 0 | 0 | 0 | 0 | 0 | 0 | 0 | 0 | 0 | 0 | 0 | 0 | 0 | 0 | 0 | 0 | 0 | 0 | 0 | 0 | 0 | 0 | 0 | 0 | 0 | 0 | 0 | 0 | 0 | 0 | 0 | 0 | 0 | 0 | 0 | 0 | 0 | 0 | 0 | 0 | 0 | 0 | 0 | 0 | 0 | 0 | 0 | 0 | 0 | 0 | 0 | 0 | 0 | 0 | 0 | 0 | 0 | 0 | 0 | 0 | 0 | 0 | 0 | 0 | 0
1.8498 | 4.7722 | 146.2753 | 1918 | 0.09739 | 0.097917 | 0.097587 | 0.097054 | 0.095918 | 0.094299 | 0.092383 | 0.089889 | 0.086689 | 0.082989 | 0.079333 | 0.075634 | 0.071667 | 0.067385 | 0.062856 | 0.058437 | 0.053927 | 0.049643 | 0.04546 | 0.041365 | 0.037493 | 0.033813 | 0.030267 | 0.029268 | 0.030371 | 0.026379 | 0.018937 | 0.01766 | 0.014177 | 0.018671 | 0.011664 | 0.0088838 | 0.0078454 | 0.0069033 | 0.004308 | 0.0034946 | 0.0024833 | 0.0025708 | 0.0025469 | 0.0020855 | 0.0022011 | 0 | 0 | 0 | 0 | 0 | 0 | 0 | 0 | 0 | 0 | 0 | 0 | 0 | 0 | 0 | 0 | 0 | 0 | 0 | 0 | 0 | 0 | 0 | 0 | 0 | 0 | 0 | 0 | 0 | 0 | 0 | 0 | 0 | 0 | 0 | 0 | 0 | 0 | 0 | 0 | 0 | 0 | 0 | 0 | 0 | 0 | 0 | 0 | 0 | 0 | 0 | 0 | 0 | 0 | 0 | 0 | 0 | 0 | 0 | 0 | 0 | 0 | 0 | 0 | 0 | 0 | 0 | 0 | 0 | 0 | 0 | 0 | 0 | 0 | 0 | 0 | 0 | 0 | 0 | 0 | 0 | 0 | 0 | 0 | 0 | 0 | 0
1.9673 | 4.9206 | 151.1959 | 1919 | 0.097116 | 0.098192 | 0.098413 | 0.098428 | 0.097825 | 0.096716 | 0.095285 | 0.093237 | 0.090424 | 0.087053 | 0.083688 | 0.080236 | 0.076456 | 0.072294 | 0.067816 | 0.063403 | 0.05884 | 0.054471 | 0.050163 | 0.045902 | 0.041839 | 0.037946 | 0.034158 | 0.033216 | 0.034663 | 0.030276 | 0.021858 | 0.020499 | 0.016549 | 0.021918 | 0.013769 | 0.010546 | 0.0093663 | 0.008288 | 0.0052013 | 0.004243 | 0.0030321 | 0.0031568 | 0.003145 | 0.0025898 | 0.0027487 | 0.0022894 | 0 | 0 | 0 | 0 | 0 | 0 | 0 | 0 | 0 | 0 | 0 | 0 | 0 | 0 | 0 | 0 | 0 | 0 | 0 | 0 | 0 | 0 | 0 | 0 | 0 | 0 | 0 | 0 | 0 | 0 | 0 | 0 | 0 | 0 | 0 | 0 | 0 | 0 | 0 | 0 | 0 | 0 | 0 | 0 | 0 | 0 | 0 | 0 | 0 | 0 | 0 | 0 | 0 | 0 | 0 | 0 | 0 | 0 | 0 | 0 | 0 | 0 | 0 | 0 | 0 | 0 | 0 | 0 | 0 | 0 | 0 | 0 | 0 | 0 | 0 | 0 | 0 | 0 | 0 | 0 | 0 | 0 | 0 | 0 | 0 | 0
2.0852 | 3.94 | 155.1359 | 1920 | 0.0963 | 0.097917 | 0.098691 | 0.099262 | 0.099211 | 0.098639 | 0.097728 | 0.096166 | 0.093792 | 0.090804 | 0.087787 | 0.08464 | 0.081108 | 0.077125 | 0.072755 | 0.068405 | 0.06384 | 0.059433 | 0.055041 | 0.05065 | 0.046428 | 0.042345 | 0.038333 | 0.037486 | 0.039339 | 0.034555 | 0.025088 | 0.023661 | 0.019209 | 0.025585 | 0.016164 | 0.01245 | 0.011119 | 0.0098947 | 0.0062446 | 0.0051229 | 0.0036815 | 0.0038545 | 0.0038618 | 0.0031979 | 0.0034134 | 0.0028591 | 0.0020027 | 0 | 0 | 0 | 0 | 0 | 0 | 0 | 0 | 0 | 0 | 0 | 0 | 0 | 0 | 0 | 0 | 0 | 0 | 0 | 0 | 0 | 0 | 0 | 0 | 0 | 0 | 0 | 0 | 0 | 0 | 0 | 0 | 0 | 0 | 0 | 0 | 0 | 0 | 0 | 0 | 0 | 0 | 0 | 0 | 0 | 0 | 0 | 0 | 0 | 0 | 0 | 0 | 0 | 0 | 0 | 0 | 0 | 0 | 0 | 0 | 0 | 0 | 0 | 0 | 0 | 0 | 0 | 0 | 0 | 0 | 0 | 0 | 0 | 0 | 0 | 0 | 0 | 0 | 0 | 0 | 0 | 0 | 0 | 0 | 0
2.2036 | 4.3462 | 159.482 | 1921 | 0.094956 | 0.097094 | 0.098413 | 0.099542 | 0.10005 | 0.10004 | 0.099671 | 0.098632 | 0.096739 | 0.094186 | 0.091569 | 0.088785 | 0.08556 | 0.081817 | 0.077617 | 0.073388 | 0.068877 | 0.064484 | 0.060056 | 0.055576 | 0.051231 | 0.046989 | 0.042777 | 0.042068 | 0.044396 | 0.039217 | 0.028633 | 0.027157 | 0.022172 | 0.029697 | 0.018868 | 0.014615 | 0.013126 | 0.011747 | 0.0074552 | 0.0061505 | 0.0044449 | 0.00468 | 0.0047153 | 0.0039268 | 0.004215 | 0.0035504 | 0.002501 | 0.0021771 | 0 | 0 | 0 | 0 | 0 | 0 | 0 | 0 | 0 | 0 | 0 | 0 | 0 | 0 | 0 | 0 | 0 | 0 | 0 | 0 | 0 | 0 | 0 | 0 | 0 | 0 | 0 | 0 | 0 | 0 | 0 | 0 | 0 | 0 | 0 | 0 | 0 | 0 | 0 | 0 | 0 | 0 | 0 | 0 | 0 | 0 | 0 | 0 | 0 | 0 | 0 | 0 | 0 | 0 | 0 | 0 | 0 | 0 | 0 | 0 | 0 | 0 | 0 | 0 | 0 | 0 | 0 | 0 | 0 | 0 | 0 | 0 | 0 | 0 | 0 | 0 | 0 | 0 | 0 | 0 | 0 | 0 | 0 | 0
2.3218 | 4.2904 | 163.7724 | 1922 | 0.093105 | 0.095738 | 0.097587 | 0.099262 | 0.10033 | 0.10088 | 0.10108 | 0.10059 | 0.099219 | 0.097145 | 0.094979 | 0.092611 | 0.08975 | 0.086308 | 0.08234 | 0.078292 | 0.073894 | 0.069572 | 0.065159 | 0.060639 | 0.056213 | 0.051849 | 0.047468 | 0.046945 | 0.049823 | 0.044259 | 0.032496 | 0.030995 | 0.025448 | 0.034278 | 0.021901 | 0.01706 | 0.015409 | 0.013867 | 0.0088505 | 0.0073428 | 0.0053366 | 0.0056504 | 0.0057252 | 0.0047947 | 0.0051756 | 0.0043841 | 0.0031057 | 0.0027187 | 0.0021978 | 0 | 0 | 0 | 0 | 0 | 0 | 0 | 0 | 0 | 0 | 0 | 0 | 0 | 0 | 0 | 0 | 0 | 0 | 0 | 0 | 0 | 0 | 0 | 0 | 0 | 0 | 0 | 0 | 0 | 0 | 0 | 0 | 0 | 0 | 0 | 0 | 0 | 0 | 0 | 0 | 0 | 0 | 0 | 0 | 0 | 0 | 0 | 0 | 0 | 0 | 0 | 0 | 0 | 0 | 0 | 0 | 0 | 0 | 0 | 0 | 0 | 0 | 0 | 0 | 0 | 0 | 0 | 0 | 0 | 0 | 0 | 0 | 0 | 0 | 0 | 0 | 0 | 0 | 0 | 0 | 0 | 0 | 0
2.4398 | 5.3876 | 169.16 | 1923 | 0.090777 | 0.093872 | 0.096224 | 0.098428 | 0.10005 | 0.10117 | 0.10194 | 0.10202 | 0.10119 | 0.099636 | 0.097964 | 0.09606 | 0.093618 | 0.090535 | 0.086859 | 0.083055 | 0.078832 | 0.07464 | 0.0703 | 0.065792 | 0.061334 | 0.056892 | 0.052379 | 0.052094 | 0.055599 | 0.049668 | 0.036674 | 0.035177 | 0.029044 | 0.039342 | 0.025278 | 0.019802 | 0.017986 | 0.016278 | 0.010448 | 0.0087171 | 0.0063711 | 0.0067839 | 0.0069124 | 0.0058215 | 0.0063195 | 0.0053833 | 0.003835 | 0.0033761 | 0.0027446 | 0.0026018 | 0 | 0 | 0 | 0 | 0 | 0 | 0 | 0 | 0 | 0 | 0 | 0 | 0 | 0 | 0 | 0 | 0 | 0 | 0 | 0 | 0 | 0 | 0 | 0 | 0 | 0 | 0 | 0 | 0 | 0 | 0 | 0 | 0 | 0 | 0 | 0 | 0 | 0 | 0 | 0 | 0 | 0 | 0 | 0 | 0 | 0 | 0 | 0 | 0 | 0 | 0 | 0 | 0 | 0 | 0 | 0 | 0 | 0 | 0 | 0 | 0 | 0 | 0 | 0 | 0 | 0 | 0 | 0 | 0 | 0 | 0 | 0 | 0 | 0 | 0 | 0 | 0 | 0 | 0 | 0 | 0 | 0
2.5568 | 4.8901 | 174.0501 | 1924 | 0.088012 | 0.091525 | 0.094348 | 0.097054 | 0.099211 | 0.10088 | 0.10223 | 0.10288 | 0.10262 | 0.10162 | 0.10047 | 0.099078 | 0.097104 | 0.094436 | 0.091113 | 0.087614 | 0.083628 | 0.079627 | 0.075421 | 0.070983 | 0.066546 | 0.062075 | 0.057473 | 0.057482 | 0.061696 | 0.055426 | 0.041156 | 0.039699 | 0.032963 | 0.044902 | 0.029014 | 0.022856 | 0.020878 | 0.019001 | 0.012265 | 0.01029 | 0.0075635 | 0.0080989 | 0.008299 | 0.0070287 | 0.007673 | 0.0065732 | 0.0047091 | 0.0041689 | 0.0034083 | 0.0032491 | 0.0024753 | 0 | 0 | 0 | 0 | 0 | 0 | 0 | 0 | 0 | 0 | 0 | 0 | 0 | 0 | 0 | 0 | 0 | 0 | 0 | 0 | 0 | 0 | 0 | 0 | 0 | 0 | 0 | 0 | 0 | 0 | 0 | 0 | 0 | 0 | 0 | 0 | 0 | 0 | 0 | 0 | 0 | 0 | 0 | 0 | 0 | 0 | 0 | 0 | 0 | 0 | 0 | 0 | 0 | 0 | 0 | 0 | 0 | 0 | 0 | 0 | 0 | 0 | 0 | 0 | 0 | 0 | 0 | 0 | 0 | 0 | 0 | 0 | 0 | 0 | 0 | 0 | 0 | 0 | 0 | 0 | 0
2.6724 | 4.1785 | 178.2286 | 1925 | 0.084852 | 0.088737 | 0.09199 | 0.095162 | 0.097825 | 0.10004 | 0.10194 | 0.10317 | 0.10349 | 0.10306 | 0.10247 | 0.10162 | 0.10015 | 0.097953 | 0.095039 | 0.091905 | 0.088219 | 0.084472 | 0.080461 | 0.076154 | 0.071797 | 0.06735 | 0.062709 | 0.063073 | 0.068078 | 0.061505 | 0.045927 | 0.044551 | 0.037201 | 0.050961 | 0.033114 | 0.026234 | 0.024098 | 0.022055 | 0.014316 | 0.01208 | 0.0089287 | 0.0096147 | 0.0099078 | 0.0084386 | 0.0092641 | 0.007981 | 0.0057499 | 0.0051191 | 0.0042087 | 0.0040347 | 0.0030911 | 0.0022771 | 0 | 0 | 0 | 0 | 0 | 0 | 0 | 0 | 0 | 0 | 0 | 0 | 0 | 0 | 0 | 0 | 0 | 0 | 0 | 0 | 0 | 0 | 0 | 0 | 0 | 0 | 0 | 0 | 0 | 0 | 0 | 0 | 0 | 0 | 0 | 0 | 0 | 0 | 0 | 0 | 0 | 0 | 0 | 0 | 0 | 0 | 0 | 0 | 0 | 0 | 0 | 0 | 0 | 0 | 0 | 0 | 0 | 0 | 0 | 0 | 0 | 0 | 0 | 0 | 0 | 0 | 0 | 0 | 0 | 0 | 0 | 0 | 0 | 0 | 0 | 0 | 0 | 0 | 0 | 0
2.7866 | 4.9292 | 183.1578 | 1926 | 0.081347 | 0.085551 | 0.089187 | 0.092783 | 0.095918 | 0.098639 | 0.10108 | 0.10288 | 0.10379 | 0.10393 | 0.10392 | 0.10364 | 0.10272 | 0.10103 | 0.098579 | 0.095865 | 0.092539 | 0.089109 | 0.085356 | 0.081243 | 0.077026 | 0.072664 | 0.068038 | 0.068819 | 0.074699 | 0.067867 | 0.050964 | 0.049716 | 0.041748 | 0.057512 | 0.037582 | 0.029941 | 0.027658 | 0.025457 | 0.016618 | 0.014101 | 0.010481 | 0.01135 | 0.011762 | 0.010074 | 0.011122 | 0.0096359 | 0.0069813 | 0.0062505 | 0.0051679 | 0.0049822 | 0.0038386 | 0.0028437 | 0.0025647 | 0 | 0 | 0 | 0 | 0 | 0 | 0 | 0 | 0 | 0 | 0 | 0 | 0 | 0 | 0 | 0 | 0 | 0 | 0 | 0 | 0 | 0 | 0 | 0 | 0 | 0 | 0 | 0 | 0 | 0 | 0 | 0 | 0 | 0 | 0 | 0 | 0 | 0 | 0 | 0 | 0 | 0 | 0 | 0 | 0 | 0 | 0 | 0 | 0 | 0 | 0 | 0 | 0 | 0 | 0 | 0 | 0 | 0 | 0 | 0 | 0 | 0 | 0 | 0 | 0 | 0 | 0 | 0 | 0 | 0 | 0 | 0 | 0 | 0 | 0 | 0 | 0 | 0 | 0
2.8991 | 5.1038 | 188.2616 | 1927 | 0.077549 | 0.082017 | 0.085985 | 0.089956 | 0.093521 | 0.096716 | 0.099671 | 0.10202 | 0.10349 | 0.10422 | 0.1048 | 0.10511 | 0.10476 | 0.10362 | 0.10168 | 0.099435 | 0.096527 | 0.093473 | 0.090041 | 0.086186 | 0.082174 | 0.077957 | 0.073405 | 0.074667 | 0.081505 | 0.074467 | 0.056236 | 0.055168 | 0.046587 | 0.064541 | 0.042413 | 0.033981 | 0.031567 | 0.029219 | 0.019181 | 0.016367 | 0.012235 | 0.013324 | 0.013885 | 0.01196 | 0.013278 | 0.011569 | 0.008429 | 0.0075892 | 0.0063101 | 0.0061177 | 0.00474 | 0.0035313 | 0.0032028 | 0.0026601 | 0 | 0 | 0 | 0 | 0 | 0 | 0 | 0 | 0 | 0 | 0 | 0 | 0 | 0 | 0 | 0 | 0 | 0 | 0 | 0 | 0 | 0 | 0 | 0 | 0 | 0 | 0 | 0 | 0 | 0 | 0 | 0 | 0 | 0 | 0 | 0 | 0 | 0 | 0 | 0 | 0 | 0 | 0 | 0 | 0 | 0 | 0 | 0 | 0 | 0 | 0 | 0 | 0 | 0 | 0 | 0 | 0 | 0 | 0 | 0 | 0 | 0 | 0 | 0 | 0 | 0 | 0 | 0 | 0 | 0 | 0 | 0 | 0 | 0 | 0 | 0 | 0 | 0
3.0097 | 5.5886 | 193.8502 | 1928 | 0.073514 | 0.078188 | 0.082433 | 0.086727 | 0.090672 | 0.094299 | 0.097728 | 0.10059 | 0.10262 | 0.10393 | 0.1051 | 0.106 | 0.10625 | 0.10568 | 0.10428 | 0.10256 | 0.10012 | 0.0975 | 0.094451 | 0.090916 | 0.087173 | 0.083166 | 0.078753 | 0.080558 | 0.088431 | 0.081252 | 0.061706 | 0.060875 | 0.051697 | 0.072024 | 0.047597 | 0.038349 | 0.035826 | 0.033348 | 0.022015 | 0.018892 | 0.014201 | 0.015553 | 0.016299 | 0.014119 | 0.015764 | 0.013811 | 0.01012 | 0.0091629 | 0.0076615 | 0.0074698 | 0.0058203 | 0.0043606 | 0.0039772 | 0.0033219 | 0.002858 | 0 | 0 | 0 | 0 | 0 | 0 | 0 | 0 | 0 | 0 | 0 | 0 | 0 | 0 | 0 | 0 | 0 | 0 | 0 | 0 | 0 | 0 | 0 | 0 | 0 | 0 | 0 | 0 | 0 | 0 | 0 | 0 | 0 | 0 | 0 | 0 | 0 | 0 | 0 | 0 | 0 | 0 | 0 | 0 | 0 | 0 | 0 | 0 | 0 | 0 | 0 | 0 | 0 | 0 | 0 | 0 | 0 | 0 | 0 | 0 | 0 | 0 | 0 | 0 | 0 | 0 | 0 | 0 | 0 | 0 | 0 | 0 | 0 | 0 | 0 | 0 | 0
3.1183 | 5.3749 | 199.2251 | 1929 | 0.069298 | 0.07412 | 0.078585 | 0.083144 | 0.087417 | 0.091426 | 0.095285 | 0.098632 | 0.10119 | 0.10306 | 0.1048 | 0.1063 | 0.10715 | 0.10718 | 0.10636 | 0.10519 | 0.10327 | 0.10113 | 0.098521 | 0.095369 | 0.091958 | 0.088226 | 0.084015 | 0.086426 | 0.095408 | 0.088156 | 0.067327 | 0.066795 | 0.057044 | 0.079922 | 0.053115 | 0.043036 | 0.040432 | 0.037847 | 0.025126 | 0.021683 | 0.016392 | 0.018053 | 0.019026 | 0.016574 | 0.018609 | 0.016396 | 0.012082 | 0.011001 | 0.0092502 | 0.0090697 | 0.0071067 | 0.0053544 | 0.0049112 | 0.0041251 | 0.0035691 | 0.002823 | 0 | 0 | 0 | 0 | 0 | 0 | 0 | 0 | 0 | 0 | 0 | 0 | 0 | 0 | 0 | 0 | 0 | 0 | 0 | 0 | 0 | 0 | 0 | 0 | 0 | 0 | 0 | 0 | 0 | 0 | 0 | 0 | 0 | 0 | 0 | 0 | 0 | 0 | 0 | 0 | 0 | 0 | 0 | 0 | 0 | 0 | 0 | 0 | 0 | 0 | 0 | 0 | 0 | 0 | 0 | 0 | 0 | 0 | 0 | 0 | 0 | 0 | 0 | 0 | 0 | 0 | 0 | 0 | 0 | 0 | 0 | 0 | 0 | 0 | 0 | 0
3.2244 | 4.3984 | 203.6235 | 1930 | 0.064957 | 0.069869 | 0.074496 | 0.079262 | 0.083805 | 0.088144 | 0.092383 | 0.096166 | 0.099219 | 0.10162 | 0.10392 | 0.106 | 0.10745 | 0.10809 | 0.10786 | 0.10728 | 0.10591 | 0.10431 | 0.10219 | 0.099478 | 0.096462 | 0.093069 | 0.089127 | 0.092202 | 0.10236 | 0.095112 | 0.073048 | 0.07288 | 0.062592 | 0.08819 | 0.05894 | 0.048025 | 0.045374 | 0.042713 | 0.028516 | 0.024747 | 0.018814 | 0.020837 | 0.022085 | 0.019346 | 0.021845 | 0.019356 | 0.014343 | 0.013133 | 0.011106 | 0.01095 | 0.0086287 | 0.0065379 | 0.0060305 | 0.0050939 | 0.0044321 | 0.0035254 | 0.0025337 | 0 | 0 | 0 | 0 | 0 | 0 | 0 | 0 | 0 | 0 | 0 | 0 | 0 | 0 | 0 | 0 | 0 | 0 | 0 | 0 | 0 | 0 | 0 | 0 | 0 | 0 | 0 | 0 | 0 | 0 | 0 | 0 | 0 | 0 | 0 | 0 | 0 | 0 | 0 | 0 | 0 | 0 | 0 | 0 | 0 | 0 | 0 | 0 | 0 | 0 | 0 | 0 | 0 | 0 | 0 | 0 | 0 | 0 | 0 | 0 | 0 | 0 | 0 | 0 | 0 | 0 | 0 | 0 | 0 | 0 | 0 | 0 | 0 | 0 | 0
3.3282 | 4.3882 | 208.0117 | 1931 | 0.060546 | 0.065492 | 0.070223 | 0.075138 | 0.079893 | 0.084503 | 0.089066 | 0.093237 | 0.096739 | 0.099636 | 0.10247 | 0.10511 | 0.10715 | 0.10839 | 0.10878 | 0.1088 | 0.10802 | 0.10698 | 0.1054 | 0.10318 | 0.10062 | 0.097627 | 0.094019 | 0.097811 | 0.1092 | 0.10204 | 0.078812 | 0.079074 | 0.068294 | 0.096767 | 0.065037 | 0.053292 | 0.050634 | 0.047933 | 0.032182 | 0.028086 | 0.021472 | 0.023916 | 0.025491 | 0.022456 | 0.025499 | 0.022721 | 0.016932 | 0.015591 | 0.013259 | 0.013147 | 0.010418 | 0.0079381 | 0.0073633 | 0.0062548 | 0.0054729 | 0.0043778 | 0.0031641 | 0.0025649 | 0 | 0 | 0 | 0 | 0 | 0 | 0 | 0 | 0 | 0 | 0 | 0 | 0 | 0 | 0 | 0 | 0 | 0 | 0 | 0 | 0 | 0 | 0 | 0 | 0 | 0 | 0 | 0 | 0 | 0 | 0 | 0 | 0 | 0 | 0 | 0 | 0 | 0 | 0 | 0 | 0 | 0 | 0 | 0 | 0 | 0 | 0 | 0 | 0 | 0 | 0 | 0 | 0 | 0 | 0 | 0 | 0 | 0 | 0 | 0 | 0 | 0 | 0 | 0 | 0 | 0 | 0 | 0 | 0 | 0 | 0 | 0 | 0 | 0
3.4299 | 4.3211 | 212.3328 | 1932 | 0.056119 | 0.061045 | 0.065824 | 0.070829 | 0.075736 | 0.080557 | 0.085387 | 0.089889 | 0.093792 | 0.097145 | 0.10047 | 0.10364 | 0.10625 | 0.10809 | 0.10908 | 0.10972 | 0.10955 | 0.10911 | 0.1081 | 0.10642 | 0.10437 | 0.10183 | 0.098624 | 0.10318 | 0.11584 | 0.10886 | 0.084553 | 0.085312 | 0.074098 | 0.10558 | 0.071362 | 0.058805 | 0.056187 | 0.05349 | 0.036115 | 0.031697 | 0.024369 | 0.027296 | 0.029257 | 0.02592 | 0.029598 | 0.026523 | 0.019876 | 0.018406 | 0.01574 | 0.015695 | 0.012508 | 0.0095841 | 0.0089403 | 0.0076372 | 0.0067202 | 0.0054059 | 0.0039292 | 0.003203 | 0.0025763 | 0 | 0 | 0 | 0 | 0 | 0 | 0 | 0 | 0 | 0 | 0 | 0 | 0 | 0 | 0 | 0 | 0 | 0 | 0 | 0 | 0 | 0 | 0 | 0 | 0 | 0 | 0 | 0 | 0 | 0 | 0 | 0 | 0 | 0 | 0 | 0 | 0 | 0 | 0 | 0 | 0 | 0 | 0 | 0 | 0 | 0 | 0 | 0 | 0 | 0 | 0 | 0 | 0 | 0 | 0 | 0 | 0 | 0 | 0 | 0 | 0 | 0 | 0 | 0 | 0 | 0 | 0 | 0 | 0 | 0 | 0 | 0 | 0
3.5295 | 4.8224 | 217.1552 | 1933 | 0.051723 | 0.056581 | 0.061355 | 0.066392 | 0.071392 | 0.076366 | 0.0814 | 0.086176 | 0.090424 | 0.094186 | 0.097964 | 0.10162 | 0.10476 | 0.10718 | 0.10878 | 0.11003 | 0.11048 | 0.11066 | 0.11025 | 0.10915 | 0.10764 | 0.10563 | 0.10287 | 0.10823 | 0.1222 | 0.11548 | 0.090203 | 0.091527 | 0.079944 | 0.11456 | 0.077863 | 0.064524 | 0.061999 | 0.059356 | 0.040302 | 0.035571 | 0.027502 | 0.030979 | 0.033392 | 0.02975 | 0.034163 | 0.030786 | 0.023201 | 0.021606 | 0.018581 | 0.018633 | 0.014932 | 0.011507 | 0.010794 | 0.0092729 | 0.0082055 | 0.006638 | 0.0048519 | 0.0039775 | 0.0032173 | 0.0027761 | 0 | 0 | 0 | 0 | 0 | 0 | 0 | 0 | 0 | 0 | 0 | 0 | 0 | 0 | 0 | 0 | 0 | 0 | 0 | 0 | 0 | 0 | 0 | 0 | 0 | 0 | 0 | 0 | 0 | 0 | 0 | 0 | 0 | 0 | 0 | 0 | 0 | 0 | 0 | 0 | 0 | 0 | 0 | 0 | 0 | 0 | 0 | 0 | 0 | 0 | 0 | 0 | 0 | 0 | 0 | 0 | 0 | 0 | 0 | 0 | 0 | 0 | 0 | 0 | 0 | 0 | 0 | 0 | 0 | 0 | 0 | 0
3.6274 | 5.2405 | 222.3957 | 1934 | 0.047405 | 0.05215 | 0.056868 | 0.061884 | 0.06692 | 0.071986 | 0.077165 | 0.082153 | 0.086689 | 0.090804 | 0.094979 | 0.099078 | 0.10272 | 0.10568 | 0.10786 | 0.10972 | 0.11079 | 0.11159 | 0.11181 | 0.11132 | 0.1104 | 0.10894 | 0.1067 | 0.1129 | 0.12818 | 0.12182 | 0.095691 | 0.097643 | 0.085768 | 0.12359 | 0.08448 | 0.070403 | 0.068029 | 0.065496 | 0.044722 | 0.039695 | 0.030864 | 0.034961 | 0.037897 | 0.033954 | 0.039211 | 0.035534 | 0.02693 | 0.025221 | 0.021812 | 0.021996 | 0.017727 | 0.013737 | 0.012959 | 0.011196 | 0.0099629 | 0.0081051 | 0.0059577 | 0.0049116 | 0.0039953 | 0.0034668 | 0.0029476 | 0 | 0 | 0 | 0 | 0 | 0 | 0 | 0 | 0 | 0 | 0 | 0 | 0 | 0 | 0 | 0 | 0 | 0 | 0 | 0 | 0 | 0 | 0 | 0 | 0 | 0 | 0 | 0 | 0 | 0 | 0 | 0 | 0 | 0 | 0 | 0 | 0 | 0 | 0 | 0 | 0 | 0 | 0 | 0 | 0 | 0 | 0 | 0 | 0 | 0 | 0 | 0 | 0 | 0 | 0 | 0 | 0 | 0 | 0 | 0 | 0 | 0 | 0 | 0 | 0 | 0 | 0 | 0 | 0 | 0 | 0
3.7236 | 5.3206 | 227.7162 | 1935 | 0.043203 | 0.047795 | 0.052414 | 0.057359 | 0.062376 | 0.067477 | 0.072739 | 0.077878 | 0.082642 | 0.087053 | 0.091569 | 0.09606 | 0.10015 | 0.10362 | 0.10636 | 0.1088 | 0.11048 | 0.11191 | 0.11276 | 0.1129 | 0.1126 | 0.11174 | 0.11006 | 0.1171 | 0.13371 | 0.12779 | 0.10094 | 0.10358 | 0.091499 | 0.1326 | 0.091145 | 0.076386 | 0.074226 | 0.071866 | 0.049349 | 0.044048 | 0.034442 | 0.039234 | 0.042769 | 0.038535 | 0.044752 | 0.040785 | 0.031084 | 0.029275 | 0.025461 | 0.025821 | 0.020927 | 0.016308 | 0.015472 | 0.013442 | 0.012029 | 0.009841 | 0.0072745 | 0.0060309 | 0.0049335 | 0.0043051 | 0.003681 | 0.0030062 | 0 | 0 | 0 | 0 | 0 | 0 | 0 | 0 | 0 | 0 | 0 | 0 | 0 | 0 | 0 | 0 | 0 | 0 | 0 | 0 | 0 | 0 | 0 | 0 | 0 | 0 | 0 | 0 | 0 | 0 | 0 | 0 | 0 | 0 | 0 | 0 | 0 | 0 | 0 | 0 | 0 | 0 | 0 | 0 | 0 | 0 | 0 | 0 | 0 | 0 | 0 | 0 | 0 | 0 | 0 | 0 | 0 | 0 | 0 | 0 | 0 | 0 | 0 | 0 | 0 | 0 | 0 | 0 | 0 | 0
3.8185 | 6.1191 | 233.8353 | 1936 | 0.039153 | 0.043559 | 0.048038 | 0.052866 | 0.057815 | 0.062895 | 0.068183 | 0.073412 | 0.078341 | 0.082989 | 0.087787 | 0.092611 | 0.097104 | 0.10103 | 0.10428 | 0.10728 | 0.10955 | 0.11159 | 0.11308 | 0.11386 | 0.11419 | 0.11396 | 0.11288 | 0.12078 | 0.13869 | 0.13329 | 0.10589 | 0.10927 | 0.097066 | 0.14146 | 0.097784 | 0.082412 | 0.080534 | 0.078413 | 0.054148 | 0.048605 | 0.038219 | 0.043782 | 0.047997 | 0.043489 | 0.05079 | 0.046549 | 0.035676 | 0.03379 | 0.029554 | 0.030141 | 0.024566 | 0.019252 | 0.018367 | 0.016047 | 0.014442 | 0.011882 | 0.0088325 | 0.0073639 | 0.0060579 | 0.0053161 | 0.004571 | 0.0037541 | 0.0033032 | 0 | 0 | 0 | 0 | 0 | 0 | 0 | 0 | 0 | 0 | 0 | 0 | 0 | 0 | 0 | 0 | 0 | 0 | 0 | 0 | 0 | 0 | 0 | 0 | 0 | 0 | 0 | 0 | 0 | 0 | 0 | 0 | 0 | 0 | 0 | 0 | 0 | 0 | 0 | 0 | 0 | 0 | 0 | 0 | 0 | 0 | 0 | 0 | 0 | 0 | 0 | 0 | 0 | 0 | 0 | 0 | 0 | 0 | 0 | 0 | 0 | 0 | 0 | 0 | 0 | 0 | 0 | 0 | 0
3.9126 | 7.0244 | 240.8597 | 1937 | 0.035283 | 0.039475 | 0.04378 | 0.048452 | 0.053287 | 0.058296 | 0.063553 | 0.068813 | 0.073848 | 0.078671 | 0.083688 | 0.088785 | 0.093618 | 0.097953 | 0.10168 | 0.10519 | 0.10802 | 0.11066 | 0.11276 | 0.11418 | 0.11516 | 0.11557 | 0.11512 | 0.12388 | 0.14305 | 0.13826 | 0.11045 | 0.11462 | 0.10239 | 0.15006 | 0.10432 | 0.088415 | 0.086888 | 0.085077 | 0.059081 | 0.053332 | 0.042172 | 0.048584 | 0.053561 | 0.048804 | 0.05732 | 0.052829 | 0.040718 | 0.038783 | 0.034112 | 0.034986 | 0.028675 | 0.022599 | 0.021683 | 0.019051 | 0.017241 | 0.014265 | 0.010664 | 0.0089411 | 0.0073968 | 0.0065276 | 0.0056445 | 0.0046619 | 0.004125 | 0.0036353 | 0 | 0 | 0 | 0 | 0 | 0 | 0 | 0 | 0 | 0 | 0 | 0 | 0 | 0 | 0 | 0 | 0 | 0 | 0 | 0 | 0 | 0 | 0 | 0 | 0 | 0 | 0 | 0 | 0 | 0 | 0 | 0 | 0 | 0 | 0 | 0 | 0 | 0 | 0 | 0 | 0 | 0 | 0 | 0 | 0 | 0 | 0 | 0 | 0 | 0 | 0 | 0 | 0 | 0 | 0 | 0 | 0 | 0 | 0 | 0 | 0 | 0 | 0 | 0 | 0 | 0 | 0 | 0
4.0064 | 8.3018 | 249.1615 | 1938 | 0.031618 | 0.035574 | 0.039676 | 0.044158 | 0.048837 | 0.05373 | 0.058906 | 0.064141 | 0.069223 | 0.074159 | 0.079333 | 0.08464 | 0.08975 | 0.094436 | 0.098579 | 0.10256 | 0.10591 | 0.10911 | 0.11181 | 0.11386 | 0.11549 | 0.11655 | 0.11675 | 0.12634 | 0.14671 | 0.1426 | 0.11456 | 0.11956 | 0.10741 | 0.1583 | 0.11067 | 0.094324 | 0.093217 | 0.091789 | 0.064102 | 0.05819 | 0.046274 | 0.05361 | 0.059435 | 0.054462 | 0.064326 | 0.05962 | 0.046212 | 0.044263 | 0.039152 | 0.040382 | 0.033285 | 0.02638 | 0.025453 | 0.022489 | 0.020468 | 0.01703 | 0.012803 | 0.010795 | 0.008981 | 0.0079704 | 0.0069309 | 0.0057566 | 0.0051224 | 0.0045398 | 0.0040911 | 0 | 0 | 0 | 0 | 0 | 0 | 0 | 0 | 0 | 0 | 0 | 0 | 0 | 0 | 0 | 0 | 0 | 0 | 0 | 0 | 0 | 0 | 0 | 0 | 0 | 0 | 0 | 0 | 0 | 0 | 0 | 0 | 0 | 0 | 0 | 0 | 0 | 0 | 0 | 0 | 0 | 0 | 0 | 0 | 0 | 0 | 0 | 0 | 0 | 0 | 0 | 0 | 0 | 0 | 0 | 0 | 0 | 0 | 0 | 0 | 0 | 0 | 0 | 0 | 0 | 0 | 0
4.1008 | 11.0309 | 260.1923 | 1939 | 0.028174 | 0.031878 | 0.035755 | 0.040018 | 0.044509 | 0.049244 | 0.054292 | 0.05945 | 0.064523 | 0.069514 | 0.074783 | 0.080236 | 0.08556 | 0.090535 | 0.095039 | 0.099435 | 0.10327 | 0.10698 | 0.11025 | 0.1129 | 0.11516 | 0.11688 | 0.11774 | 0.12813 | 0.14963 | 0.14626 | 0.11816 | 0.12401 | 0.11204 | 0.16605 | 0.11674 | 0.10006 | 0.099446 | 0.098475 | 0.069159 | 0.063135 | 0.05049 | 0.058824 | 0.065583 | 0.060435 | 0.071783 | 0.066907 | 0.052153 | 0.050235 | 0.044685 | 0.046348 | 0.038418 | 0.030621 | 0.029711 | 0.0264 | 0.024163 | 0.020218 | 0.015285 | 0.01296 | 0.010843 | 0.0096774 | 0.0084628 | 0.0070686 | 0.0063253 | 0.0056376 | 0.005109 | 0.0050296 | 0 | 0 | 0 | 0 | 0 | 0 | 0 | 0 | 0 | 0 | 0 | 0 | 0 | 0 | 0 | 0 | 0 | 0 | 0 | 0 | 0 | 0 | 0 | 0 | 0 | 0 | 0 | 0 | 0 | 0 | 0 | 0 | 0 | 0 | 0 | 0 | 0 | 0 | 0 | 0 | 0 | 0 | 0 | 0 | 0 | 0 | 0 | 0 | 0 | 0 | 0 | 0 | 0 | 0 | 0 | 0 | 0 | 0 | 0 | 0 | 0 | 0 | 0 | 0 | 0 | 0
4.1955 | 10.8951 | 271.0874 | 1940 | 0.024965 | 0.028406 | 0.03204 | 0.036063 | 0.040336 | 0.044879 | 0.049759 | 0.054794 | 0.059804 | 0.064794 | 0.070099 | 0.075634 | 0.081108 | 0.086308 | 0.091113 | 0.095865 | 0.10012 | 0.10431 | 0.1081 | 0.11132 | 0.11419 | 0.11655 | 0.11807 | 0.12922 | 0.15175 | 0.14916 | 0.12119 | 0.12791 | 0.11621 | 0.17321 | 0.12246 | 0.10555 | 0.1055 | 0.10506 | 0.074197 | 0.068117 | 0.05478 | 0.064183 | 0.071961 | 0.066686 | 0.079655 | 0.074664 | 0.058527 | 0.056693 | 0.050714 | 0.052898 | 0.044095 | 0.035343 | 0.034487 | 0.030816 | 0.028364 | 0.023867 | 0.018146 | 0.015473 | 0.013018 | 0.011684 | 0.010275 | 0.008631 | 0.0077669 | 0.0069615 | 0.0063443 | 0.006281 | 0.0050159 | 0 | 0 | 0 | 0 | 0 | 0 | 0 | 0 | 0 | 0 | 0 | 0 | 0 | 0 | 0 | 0 | 0 | 0 | 0 | 0 | 0 | 0 | 0 | 0 | 0 | 0 | 0 | 0 | 0 | 0 | 0 | 0 | 0 | 0 | 0 | 0 | 0 | 0 | 0 | 0 | 0 | 0 | 0 | 0 | 0 | 0 | 0 | 0 | 0 | 0 | 0 | 0 | 0 | 0 | 0 | 0 | 0 | 0 | 0 | 0 | 0 | 0 | 0 | 0 | 0
4.2915 | 12.3717 | 283.4591 | 1941 | 0.021997 | 0.025171 | 0.028551 | 0.032316 | 0.03635 | 0.040672 | 0.045349 | 0.050219 | 0.05512 | 0.060056 | 0.065339 | 0.070896 | 0.076456 | 0.081817 | 0.086859 | 0.091905 | 0.096527 | 0.10113 | 0.1054 | 0.10915 | 0.1126 | 0.11557 | 0.11774 | 0.12958 | 0.15303 | 0.15128 | 0.1236 | 0.13119 | 0.11986 | 0.17966 | 0.12773 | 0.11072 | 0.11129 | 0.11145 | 0.079155 | 0.073078 | 0.059102 | 0.069637 | 0.078517 | 0.073172 | 0.087895 | 0.082852 | 0.065312 | 0.063623 | 0.057234 | 0.060035 | 0.050327 | 0.040566 | 0.039806 | 0.03577 | 0.033109 | 0.028017 | 0.021421 | 0.018369 | 0.015542 | 0.014028 | 0.012406 | 0.010479 | 0.0094836 | 0.0085481 | 0.0078342 | 0.0077997 | 0.0062639 | 0.0055387 | 0 | 0 | 0 | 0 | 0 | 0 | 0 | 0 | 0 | 0 | 0 | 0 | 0 | 0 | 0 | 0 | 0 | 0 | 0 | 0 | 0 | 0 | 0 | 0 | 0 | 0 | 0 | 0 | 0 | 0 | 0 | 0 | 0 | 0 | 0 | 0 | 0 | 0 | 0 | 0 | 0 | 0 | 0 | 0 | 0 | 0 | 0 | 0 | 0 | 0 | 0 | 0 | 0 | 0 | 0 | 0 | 0 | 0 | 0 | 0 | 0 | 0 | 0 | 0
4.3879 | 9.1147 | 292.5738 | 1942 | 0.019273 | 0.022178 | 0.025298 | 0.028797 | 0.032573 | 0.036652 | 0.041097 | 0.045768 | 0.050518 | 0.055352 | 0.060561 | 0.066083 | 0.071667 | 0.077125 | 0.08234 | 0.087614 | 0.092539 | 0.0975 | 0.10219 | 0.10642 | 0.1104 | 0.11396 | 0.11675 | 0.12922 | 0.15347 | 0.15256 | 0.12535 | 0.1338 | 0.12293 | 0.1853 | 0.13249 | 0.1155 | 0.11674 | 0.11757 | 0.083971 | 0.077962 | 0.063407 | 0.075131 | 0.08519 | 0.079838 | 0.096443 | 0.091423 | 0.072475 | 0.070999 | 0.064229 | 0.067753 | 0.057117 | 0.046299 | 0.045687 | 0.041287 | 0.038431 | 0.032704 | 0.025146 | 0.021684 | 0.018451 | 0.016747 | 0.014894 | 0.012652 | 0.011515 | 0.010437 | 0.0096197 | 0.0096314 | 0.0077785 | 0.0069167 | 0.0044881 | 0 | 0 | 0 | 0 | 0 | 0 | 0 | 0 | 0 | 0 | 0 | 0 | 0 | 0 | 0 | 0 | 0 | 0 | 0 | 0 | 0 | 0 | 0 | 0 | 0 | 0 | 0 | 0 | 0 | 0 | 0 | 0 | 0 | 0 | 0 | 0 | 0 | 0 | 0 | 0 | 0 | 0 | 0 | 0 | 0 | 0 | 0 | 0 | 0 | 0 | 0 | 0 | 0 | 0 | 0 | 0 | 0 | 0 | 0 | 0 | 0 | 0 | 0
4.4878 | 14.5202 | 307.094 | 1943 | 0.016792 | 0.019432 | 0.022291 | 0.025517 | 0.029026 | 0.032844 | 0.037036 | 0.041477 | 0.04604 | 0.05073 | 0.055818 | 0.06125 | 0.066801 | 0.072294 | 0.077617 | 0.083055 | 0.088219 | 0.093473 | 0.098521 | 0.10318 | 0.10764 | 0.11174 | 0.11512 | 0.12813 | 0.15303 | 0.15299 | 0.12641 | 0.13569 | 0.12538 | 0.19005 | 0.13665 | 0.1198 | 0.12177 | 0.12332 | 0.08858 | 0.082705 | 0.067645 | 0.080604 | 0.091911 | 0.086623 | 0.10523 | 0.10031 | 0.079972 | 0.078785 | 0.071675 | 0.076034 | 0.064459 | 0.052545 | 0.052144 | 0.047387 | 0.044359 | 0.037961 | 0.029352 | 0.025455 | 0.021781 | 0.019882 | 0.017782 | 0.01519 | 0.013902 | 0.012673 | 0.011746 | 0.011826 | 0.0096052 | 0.0085892 | 0.0056048 | 0.006318 | 0 | 0 | 0 | 0 | 0 | 0 | 0 | 0 | 0 | 0 | 0 | 0 | 0 | 0 | 0 | 0 | 0 | 0 | 0 | 0 | 0 | 0 | 0 | 0 | 0 | 0 | 0 | 0 | 0 | 0 | 0 | 0 | 0 | 0 | 0 | 0 | 0 | 0 | 0 | 0 | 0 | 0 | 0 | 0 | 0 | 0 | 0 | 0 | 0 | 0 | 0 | 0 | 0 | 0 | 0 | 0 | 0 | 0 | 0 | 0 | 0 | 0
4.5899 | 13.2162 | 320.3102 | 1944 | 0.014548 | 0.016931 | 0.019531 | 0.022483 | 0.025719 | 0.029267 | 0.033188 | 0.037378 | 0.041724 | 0.046234 | 0.051157 | 0.056453 | 0.061916 | 0.067385 | 0.072755 | 0.078292 | 0.083628 | 0.089109 | 0.094451 | 0.099478 | 0.10437 | 0.10894 | 0.11288 | 0.12634 | 0.15175 | 0.15256 | 0.12677 | 0.13684 | 0.12715 | 0.19383 | 0.14016 | 0.12356 | 0.1263 | 0.12864 | 0.092918 | 0.087245 | 0.07176 | 0.08599 | 0.098606 | 0.093457 | 0.11417 | 0.10945 | 0.08775 | 0.086935 | 0.079536 | 0.084849 | 0.072338 | 0.0593 | 0.059179 | 0.054084 | 0.050913 | 0.043816 | 0.034071 | 0.029713 | 0.025568 | 0.02347 | 0.02111 | 0.018135 | 0.016691 | 0.015301 | 0.014261 | 0.01444 | 0.011794 | 0.010606 | 0.00696 | 0.00789 | 0.0059186 | 0 | 0 | 0 | 0 | 0 | 0 | 0 | 0 | 0 | 0 | 0 | 0 | 0 | 0 | 0 | 0 | 0 | 0 | 0 | 0 | 0 | 0 | 0 | 0 | 0 | 0 | 0 | 0 | 0 | 0 | 0 | 0 | 0 | 0 | 0 | 0 | 0 | 0 | 0 | 0 | 0 | 0 | 0 | 0 | 0 | 0 | 0 | 0 | 0 | 0 | 0 | 0 | 0 | 0 | 0 | 0 | 0 | 0 | 0 | 0 | 0
4.692 | 3.2815 | 323.5917 | 1945 | 0.012534 | 0.014668 | 0.017016 | 0.019699 | 0.022662 | 0.025933 | 0.029573 | 0.033495 | 0.0376 | 0.041899 | 0.046623 | 0.051739 | 0.057067 | 0.062458 | 0.067816 | 0.073388 | 0.078832 | 0.084472 | 0.090041 | 0.095369 | 0.10062 | 0.10563 | 0.11006 | 0.12388 | 0.14963 | 0.15128 | 0.12641 | 0.13723 | 0.12823 | 0.19658 | 0.14294 | 0.12673 | 0.13027 | 0.13343 | 0.096922 | 0.091518 | 0.075699 | 0.091222 | 0.1052 | 0.10026 | 0.12318 | 0.11875 | 0.095744 | 0.09539 | 0.087763 | 0.094154 | 0.080724 | 0.066548 | 0.066787 | 0.061381 | 0.058108 | 0.05029 | 0.039325 | 0.034489 | 0.029846 | 0.027551 | 0.02492 | 0.021529 | 0.019927 | 0.01837 | 0.017219 | 0.017533 | 0.014401 | 0.013023 | 0.0085945 | 0.0097978 | 0.0073911 | 0.0026503 | 0 | 0 | 0 | 0 | 0 | 0 | 0 | 0 | 0 | 0 | 0 | 0 | 0 | 0 | 0 | 0 | 0 | 0 | 0 | 0 | 0 | 0 | 0 | 0 | 0 | 0 | 0 | 0 | 0 | 0 | 0 | 0 | 0 | 0 | 0 | 0 | 0 | 0 | 0 | 0 | 0 | 0 | 0 | 0 | 0 | 0 | 0 | 0 | 0 | 0 | 0 | 0 | 0 | 0 | 0 | 0 | 0 | 0 | 0 | 0
4.7976 | 5.0657 | 328.6574 | 1946 | 0.010737 | 0.012637 | 0.014743 | 0.017163 | 0.019856 | 0.02285 | 0.026205 | 0.029847 | 0.033694 | 0.037758 | 0.042252 | 0.047154 | 0.052302 | 0.057566 | 0.062856 | 0.068405 | 0.073894 | 0.079627 | 0.085356 | 0.090916 | 0.096462 | 0.10183 | 0.1067 | 0.12078 | 0.14671 | 0.14916 | 0.12535 | 0.13684 | 0.12859 | 0.19824 | 0.14497 | 0.12925 | 0.13361 | 0.13762 | 0.10053 | 0.095461 | 0.079407 | 0.096229 | 0.1116 | 0.10696 | 0.13215 | 0.12812 | 0.10388 | 0.10408 | 0.096299 | 0.10389 | 0.089577 | 0.074263 | 0.07495 | 0.069272 | 0.065948 | 0.057397 | 0.045136 | 0.039809 | 0.034643 | 0.03216 | 0.029253 | 0.025415 | 0.023656 | 0.021931 | 0.020673 | 0.021169 | 0.017485 | 0.015902 | 0.010553 | 0.012099 | 0.0091783 | 0.0033097 | 0.0032785 | 0 | 0 | 0 | 0 | 0 | 0 | 0 | 0 | 0 | 0 | 0 | 0 | 0 | 0 | 0 | 0 | 0 | 0 | 0 | 0 | 0 | 0 | 0 | 0 | 0 | 0 | 0 | 0 | 0 | 0 | 0 | 0 | 0 | 0 | 0 | 0 | 0 | 0 | 0 | 0 | 0 | 0 | 0 | 0 | 0 | 0 | 0 | 0 | 0 | 0 | 0 | 0 | 0 | 0 | 0 | 0 | 0 | 0 | 0
4.9071 | 6.0526 | 334.71 | 1947 | 0.0091469 | 0.010826 | 0.012701 | 0.01487 | 0.0173 | 0.020021 | 0.023089 | 0.026447 | 0.030025 | 0.033836 | 0.038076 | 0.042733 | 0.047666 | 0.052759 | 0.057933 | 0.063403 | 0.068877 | 0.07464 | 0.080461 | 0.086186 | 0.091958 | 0.097627 | 0.10287 | 0.1171 | 0.14305 | 0.14626 | 0.1236 | 0.13569 | 0.12823 | 0.1988 | 0.1462 | 0.13108 | 0.13627 | 0.14115 | 0.10369 | 0.099016 | 0.082828 | 0.10094 | 0.11772 | 0.11347 | 0.14098 | 0.13746 | 0.11208 | 0.11292 | 0.10507 | 0.114 | 0.098843 | 0.082407 | 0.083639 | 0.077738 | 0.074426 | 0.065141 | 0.051515 | 0.045691 | 0.039987 | 0.03733 | 0.034147 | 0.029835 | 0.027926 | 0.026035 | 0.02468 | 0.025415 | 0.021111 | 0.019308 | 0.012886 | 0.014856 | 0.011334 | 0.00411 | 0.0040942 | 0.0036429 | 0 | 0 | 0 | 0 | 0 | 0 | 0 | 0 | 0 | 0 | 0 | 0 | 0 | 0 | 0 | 0 | 0 | 0 | 0 | 0 | 0 | 0 | 0 | 0 | 0 | 0 | 0 | 0 | 0 | 0 | 0 | 0 | 0 | 0 | 0 | 0 | 0 | 0 | 0 | 0 | 0 | 0 | 0 | 0 | 0 | 0 | 0 | 0 | 0 | 0 | 0 | 0 | 0 | 0 | 0 | 0 | 0 | 0
5.021 | 6.6764 | 341.3864 | 1948 | 0.0077483 | 0.0092222 | 0.010881 | 0.01281 | 0.014988 | 0.017444 | 0.02023 | 0.023303 | 0.026604 | 0.030151 | 0.034121 | 0.03851 | 0.043197 | 0.048083 | 0.053096 | 0.058437 | 0.06384 | 0.069572 | 0.075421 | 0.081243 | 0.087173 | 0.093069 | 0.098624 | 0.1129 | 0.13869 | 0.1426 | 0.12119 | 0.1338 | 0.12715 | 0.19824 | 0.14661 | 0.13219 | 0.1382 | 0.14395 | 0.10635 | 0.10213 | 0.085913 | 0.10529 | 0.12349 | 0.1197 | 0.14956 | 0.14664 | 0.12024 | 0.12183 | 0.114 | 0.12438 | 0.10846 | 0.090932 | 0.092812 | 0.086751 | 0.083523 | 0.073515 | 0.058465 | 0.052148 | 0.045895 | 0.043087 | 0.039636 | 0.034826 | 0.032782 | 0.030735 | 0.029299 | 0.030342 | 0.025346 | 0.023311 | 0.015645 | 0.01814 | 0.013917 | 0.0050751 | 0.0050841 | 0.0045493 | 0.0038881 | 0 | 0 | 0 | 0 | 0 | 0 | 0 | 0 | 0 | 0 | 0 | 0 | 0 | 0 | 0 | 0 | 0 | 0 | 0 | 0 | 0 | 0 | 0 | 0 | 0 | 0 | 0 | 0 | 0 | 0 | 0 | 0 | 0 | 0 | 0 | 0 | 0 | 0 | 0 | 0 | 0 | 0 | 0 | 0 | 0 | 0 | 0 | 0 | 0 | 0 | 0 | 0 | 0 | 0 | 0 | 0 | 0
5.1397 | 7.6966 | 349.083 | 1949 | 0.0065268 | 0.0078121 | 0.009269 | 0.010975 | 0.012912 | 0.015113 | 0.017626 | 0.020418 | 0.023442 | 0.026716 | 0.030405 | 0.034509 | 0.038928 | 0.043575 | 0.04839 | 0.053557 | 0.05884 | 0.064484 | 0.0703 | 0.076154 | 0.082174 | 0.088226 | 0.094019 | 0.10823 | 0.13371 | 0.13826 | 0.11816 | 0.13119 | 0.12538 | 0.19658 | 0.1462 | 0.13256 | 0.13937 | 0.14599 | 0.10846 | 0.10475 | 0.088612 | 0.10921 | 0.12881 | 0.12556 | 0.15777 | 0.15556 | 0.12828 | 0.13071 | 0.123 | 0.13495 | 0.11834 | 0.099776 | 0.10241 | 0.096264 | 0.093205 | 0.082501 | 0.065981 | 0.059184 | 0.052381 | 0.049454 | 0.045749 | 0.040424 | 0.038266 | 0.036079 | 0.034588 | 0.036021 | 0.030259 | 0.027987 | 0.01889 | 0.022025 | 0.016993 | 0.0062318 | 0.0062781 | 0.0056493 | 0.0048554 | 0.0042667 | 0 | 0 | 0 | 0 | 0 | 0 | 0 | 0 | 0 | 0 | 0 | 0 | 0 | 0 | 0 | 0 | 0 | 0 | 0 | 0 | 0 | 0 | 0 | 0 | 0 | 0 | 0 | 0 | 0 | 0 | 0 | 0 | 0 | 0 | 0 | 0 | 0 | 0 | 0 | 0 | 0 | 0 | 0 | 0 | 0 | 0 | 0 | 0 | 0 | 0 | 0 | 0 | 0 | 0 | 0 | 0
5.2649 | 11.768 | 360.8511 | 1950 | 0.005467 | 0.0065805 | 0.0078518 | 0.0093489 | 0.011062 | 0.01302 | 0.015271 | 0.017789 | 0.020539 | 0.02354 | 0.026941 | 0.030751 | 0.034884 | 0.039269 | 0.043853 | 0.04881 | 0.053927 | 0.059433 | 0.065159 | 0.070983 | 0.077026 | 0.083166 | 0.089127 | 0.10318 | 0.12818 | 0.13329 | 0.11456 | 0.12791 | 0.12293 | 0.19383 | 0.14497 | 0.13219 | 0.13976 | 0.14723 | 0.11 | 0.10683 | 0.090884 | 0.11264 | 0.1336 | 0.13097 | 0.1655 | 0.1641 | 0.13608 | 0.13944 | 0.13195 | 0.1456 | 0.12839 | 0.10887 | 0.11237 | 0.10622 | 0.10343 | 0.092065 | 0.074046 | 0.066793 | 0.059448 | 0.056443 | 0.052509 | 0.046658 | 0.044417 | 0.042114 | 0.040602 | 0.042522 | 0.035923 | 0.033413 | 0.022679 | 0.026592 | 0.020632 | 0.0076092 | 0.0077089 | 0.006976 | 0.0060295 | 0.0053282 | 0.0056616 | 0 | 0 | 0 | 0 | 0 | 0 | 0 | 0 | 0 | 0 | 0 | 0 | 0 | 0 | 0 | 0 | 0 | 0 | 0 | 0 | 0 | 0 | 0 | 0 | 0 | 0 | 0 | 0 | 0 | 0 | 0 | 0 | 0 | 0 | 0 | 0 | 0 | 0 | 0 | 0 | 0 | 0 | 0 | 0 | 0 | 0 | 0 | 0 | 0 | 0 | 0 | 0 | 0 | 0 | 0
5.3979 | 17.6968 | 378.5479 | 1951 | 0.0045536 | 0.005512 | 0.0066139 | 0.0079195 | 0.0094233 | 0.011154 | 0.013156 | 0.015412 | 0.017895 | 0.020625 | 0.023738 | 0.027248 | 0.031085 | 0.035189 | 0.039519 | 0.044235 | 0.049147 | 0.054471 | 0.060056 | 0.065792 | 0.071797 | 0.077957 | 0.084015 | 0.097811 | 0.1222 | 0.12779 | 0.11045 | 0.12401 | 0.11986 | 0.19005 | 0.14294 | 0.13108 | 0.13937 | 0.14764 | 0.11093 | 0.10834 | 0.092691 | 0.11553 | 0.1378 | 0.13585 | 0.17263 | 0.17214 | 0.14355 | 0.14793 | 0.14077 | 0.15621 | 0.13852 | 0.11812 | 0.12261 | 0.11655 | 0.11413 | 0.10216 | 0.08263 | 0.074956 | 0.067091 | 0.064058 | 0.05993 | 0.053553 | 0.051268 | 0.048884 | 0.047394 | 0.049916 | 0.042407 | 0.039666 | 0.027075 | 0.031926 | 0.02491 | 0.0092389 | 0.0094127 | 0.0085658 | 0.0074454 | 0.0066166 | 0.0070702 | 0.0076764 | 0 | 0 | 0 | 0 | 0 | 0 | 0 | 0 | 0 | 0 | 0 | 0 | 0 | 0 | 0 | 0 | 0 | 0 | 0 | 0 | 0 | 0 | 0 | 0 | 0 | 0 | 0 | 0 | 0 | 0 | 0 | 0 | 0 | 0 | 0 | 0 | 0 | 0 | 0 | 0 | 0 | 0 | 0 | 0 | 0 | 0 | 0 | 0 | 0 | 0 | 0 | 0 | 0 | 0
5.5373 | 16.8407 | 395.3886 | 1952 | 0.0037715 | 0.0045911 | 0.00554 | 0.006671 | 0.0079825 | 0.0095017 | 0.011271 | 0.013278 | 0.015504 | 0.01797 | 0.020799 | 0.024009 | 0.027544 | 0.031357 | 0.035414 | 0.039863 | 0.04454 | 0.049643 | 0.055041 | 0.060639 | 0.066546 | 0.072664 | 0.078753 | 0.092202 | 0.11584 | 0.12182 | 0.10589 | 0.11956 | 0.11621 | 0.1853 | 0.14016 | 0.12925 | 0.1382 | 0.14723 | 0.11124 | 0.10926 | 0.094003 | 0.11783 | 0.14133 | 0.14012 | 0.17906 | 0.17956 | 0.15058 | 0.15605 | 0.14934 | 0.16665 | 0.14861 | 0.12744 | 0.13303 | 0.12717 | 0.12523 | 0.11273 | 0.091692 | 0.083646 | 0.075291 | 0.072293 | 0.068016 | 0.061121 | 0.058843 | 0.056424 | 0.055013 | 0.058266 | 0.04978 | 0.046826 | 0.032143 | 0.038115 | 0.029907 | 0.011155 | 0.011429 | 0.010459 | 0.0091423 | 0.0081704 | 0.0087798 | 0.0095864 | 0.0074382 | 0 | 0 | 0 | 0 | 0 | 0 | 0 | 0 | 0 | 0 | 0 | 0 | 0 | 0 | 0 | 0 | 0 | 0 | 0 | 0 | 0 | 0 | 0 | 0 | 0 | 0 | 0 | 0 | 0 | 0 | 0 | 0 | 0 | 0 | 0 | 0 | 0 | 0 | 0 | 0 | 0 | 0 | 0 | 0 | 0 | 0 | 0 | 0 | 0 | 0 | 0 | 0 | 0
5.6848 | 19.4484 | 414.837 | 1953 | 0.0031062 | 0.0038026 | 0.0046144 | 0.0055877 | 0.006724 | 0.0080489 | 0.0096011 | 0.011375 | 0.013357 | 0.015569 | 0.018121 | 0.021036 | 0.024269 | 0.027785 | 0.031557 | 0.035722 | 0.040138 | 0.044989 | 0.050163 | 0.055576 | 0.061334 | 0.06735 | 0.073405 | 0.086426 | 0.1092 | 0.11548 | 0.10094 | 0.11462 | 0.11204 | 0.17966 | 0.13665 | 0.12673 | 0.13627 | 0.14599 | 0.11093 | 0.10957 | 0.0948 | 0.1195 | 0.14414 | 0.14371 | 0.18468 | 0.18624 | 0.15707 | 0.16369 | 0.15753 | 0.17679 | 0.15854 | 0.13672 | 0.14353 | 0.13798 | 0.13663 | 0.12369 | 0.10118 | 0.092819 | 0.084019 | 0.081129 | 0.07676 | 0.069367 | 0.067159 | 0.064761 | 0.063498 | 0.067632 | 0.058108 | 0.054968 | 0.037944 | 0.045248 | 0.035705 | 0.013392 | 0.013799 | 0.012699 | 0.011163 | 0.010032 | 0.010842 | 0.011904 | 0.0092888 | 0.008354 | 0 | 0 | 0 | 0 | 0 | 0 | 0 | 0 | 0 | 0 | 0 | 0 | 0 | 0 | 0 | 0 | 0 | 0 | 0 | 0 | 0 | 0 | 0 | 0 | 0 | 0 | 0 | 0 | 0 | 0 | 0 | 0 | 0 | 0 | 0 | 0 | 0 | 0 | 0 | 0 | 0 | 0 | 0 | 0 | 0 | 0 | 0 | 0 | 0 | 0 | 0 | 0
5.8394 | 17.4927 | 432.3297 | 1954 | 0.002544 | 0.0031318 | 0.0038219 | 0.0046542 | 0.0056322 | 0.00678 | 0.0081331 | 0.0096899 | 0.011442 | 0.013413 | 0.0157 | 0.018328 | 0.021264 | 0.024482 | 0.027962 | 0.031831 | 0.035968 | 0.040543 | 0.04546 | 0.05065 | 0.056213 | 0.062075 | 0.068038 | 0.080558 | 0.10236 | 0.10886 | 0.095691 | 0.10927 | 0.10741 | 0.17321 | 0.13249 | 0.12356 | 0.13361 | 0.14395 | 0.11 | 0.10926 | 0.095067 | 0.12051 | 0.14619 | 0.14657 | 0.18942 | 0.1921 | 0.16292 | 0.17074 | 0.16525 | 0.18649 | 0.16819 | 0.14585 | 0.15398 | 0.14886 | 0.14825 | 0.13496 | 0.11102 | 0.10242 | 0.093234 | 0.090535 | 0.086141 | 0.078285 | 0.07622 | 0.073913 | 0.07288 | 0.078064 | 0.067449 | 0.064164 | 0.044542 | 0.053415 | 0.042387 | 0.015988 | 0.016566 | 0.015332 | 0.013554 | 0.01225 | 0.013312 | 0.0147 | 0.011535 | 0.010432 | 0.0077553 | 0 | 0 | 0 | 0 | 0 | 0 | 0 | 0 | 0 | 0 | 0 | 0 | 0 | 0 | 0 | 0 | 0 | 0 | 0 | 0 | 0 | 0 | 0 | 0 | 0 | 0 | 0 | 0 | 0 | 0 | 0 | 0 | 0 | 0 | 0 | 0 | 0 | 0 | 0 | 0 | 0 | 0 | 0 | 0 | 0 | 0 | 0 | 0 | 0 | 0 | 0
6.0028 | 19.0317 | 451.3614 | 1955 | 0.0020718 | 0.0025649 | 0.0031477 | 0.0038548 | 0.0046912 | 0.005679 | 0.0068509 | 0.0082083 | 0.0097475 | 0.011491 | 0.013526 | 0.015879 | 0.018527 | 0.02145 | 0.024638 | 0.028205 | 0.032051 | 0.036331 | 0.040967 | 0.045902 | 0.051231 | 0.056892 | 0.062709 | 0.074667 | 0.095408 | 0.10204 | 0.090203 | 0.10358 | 0.10239 | 0.16605 | 0.12773 | 0.1198 | 0.13027 | 0.14115 | 0.10846 | 0.10834 | 0.0948 | 0.12085 | 0.14742 | 0.14865 | 0.19318 | 0.19702 | 0.16804 | 0.1771 | 0.17237 | 0.19562 | 0.17742 | 0.15473 | 0.16427 | 0.15971 | 0.15994 | 0.14643 | 0.12113 | 0.11238 | 0.10288 | 0.10046 | 0.096128 | 0.087853 | 0.086019 | 0.083886 | 0.083179 | 0.089598 | 0.077852 | 0.074478 | 0.051994 | 0.062703 | 0.050038 | 0.018981 | 0.019778 | 0.018408 | 0.016364 | 0.014873 | 0.016255 | 0.01805 | 0.014244 | 0.012955 | 0.0096849 | 0.0083212 | 0 | 0 | 0 | 0 | 0 | 0 | 0 | 0 | 0 | 0 | 0 | 0 | 0 | 0 | 0 | 0 | 0 | 0 | 0 | 0 | 0 | 0 | 0 | 0 | 0 | 0 | 0 | 0 | 0 | 0 | 0 | 0 | 0 | 0 | 0 | 0 | 0 | 0 | 0 | 0 | 0 | 0 | 0 | 0 | 0 | 0 | 0 | 0 | 0 | 0
6.1753 | 20.2889 | 471.6503 | 1956 | 0.0016778 | 0.0020889 | 0.0025779 | 0.0031749 | 0.0038855 | 0.0047302 | 0.0057385 | 0.0069142 | 0.0082571 | 0.0097885 | 0.011587 | 0.01368 | 0.016051 | 0.018689 | 0.021587 | 0.024852 | 0.0284 | 0.032374 | 0.036711 | 0.041365 | 0.046428 | 0.051849 | 0.057473 | 0.068819 | 0.088431 | 0.095112 | 0.084553 | 0.097643 | 0.097066 | 0.1583 | 0.12246 | 0.1155 | 0.1263 | 0.13762 | 0.10635 | 0.10683 | 0.094003 | 0.12051 | 0.14784 | 0.1499 | 0.19592 | 0.20094 | 0.17234 | 0.18267 | 0.17879 | 0.20405 | 0.18611 | 0.16322 | 0.17426 | 0.17038 | 0.17159 | 0.15798 | 0.13142 | 0.12262 | 0.11288 | 0.11086 | 0.10667 | 0.098038 | 0.096532 | 0.094669 | 0.094402 | 0.10226 | 0.089355 | 0.085965 | 0.060351 | 0.073193 | 0.058738 | 0.022407 | 0.023479 | 0.021976 | 0.019647 | 0.017958 | 0.019736 | 0.02204 | 0.01749 | 0.015997 | 0.012027 | 0.010392 | 0.0087964 | 0 | 0 | 0 | 0 | 0 | 0 | 0 | 0 | 0 | 0 | 0 | 0 | 0 | 0 | 0 | 0 | 0 | 0 | 0 | 0 | 0 | 0 | 0 | 0 | 0 | 0 | 0 | 0 | 0 | 0 | 0 | 0 | 0 | 0 | 0 | 0 | 0 | 0 | 0 | 0 | 0 | 0 | 0 | 0 | 0 | 0 | 0 | 0 | 0
6.3575 | 21.5546 | 493.2049 | 1957 | 0.0013511 | 0.0016916 | 0.0020995 | 0.0026002 | 0.0032001 | 0.0039178 | 0.0047797 | 0.0057915 | 0.0069554 | 0.0082918 | 0.009871 | 0.011719 | 0.013828 | 0.016192 | 0.018808 | 0.021775 | 0.025024 | 0.028686 | 0.032713 | 0.037068 | 0.041839 | 0.046989 | 0.052379 | 0.063073 | 0.081505 | 0.088156 | 0.078812 | 0.091527 | 0.091499 | 0.15006 | 0.11674 | 0.11072 | 0.12177 | 0.13343 | 0.10369 | 0.10475 | 0.092691 | 0.1195 | 0.14742 | 0.15033 | 0.19758 | 0.20378 | 0.17577 | 0.18735 | 0.18441 | 0.21165 | 0.19413 | 0.17122 | 0.18383 | 0.18075 | 0.18306 | 0.16949 | 0.14179 | 0.13304 | 0.12317 | 0.12164 | 0.1177 | 0.10879 | 0.10772 | 0.10624 | 0.10654 | 0.11606 | 0.10198 | 0.098667 | 0.06966 | 0.084958 | 0.068565 | 0.026303 | 0.027718 | 0.02609 | 0.023455 | 0.02156 | 0.023829 | 0.02676 | 0.021356 | 0.019643 | 0.014851 | 0.012904 | 0.010985 | 0.0092777 | 0 | 0 | 0 | 0 | 0 | 0 | 0 | 0 | 0 | 0 | 0 | 0 | 0 | 0 | 0 | 0 | 0 | 0 | 0 | 0 | 0 | 0 | 0 | 0 | 0 | 0 | 0 | 0 | 0 | 0 | 0 | 0 | 0 | 0 | 0 | 0 | 0 | 0 | 0 | 0 | 0 | 0 | 0 | 0 | 0 | 0 | 0 | 0
6.5488 | 19.0707 | 512.2757 | 1958 | 0.0010819 | 0.0013622 | 0.0017002 | 0.0021176 | 0.0026208 | 0.0032267 | 0.0039588 | 0.0048239 | 0.005826 | 0.0069846 | 0.0083617 | 0.0099832 | 0.011846 | 0.013949 | 0.016295 | 0.018972 | 0.021925 | 0.025276 | 0.028987 | 0.033031 | 0.037493 | 0.042345 | 0.047468 | 0.057482 | 0.074699 | 0.081252 | 0.073048 | 0.085312 | 0.085768 | 0.14146 | 0.11067 | 0.10555 | 0.11674 | 0.12864 | 0.10053 | 0.10213 | 0.090884 | 0.11783 | 0.14619 | 0.1499 | 0.19814 | 0.20551 | 0.17826 | 0.19107 | 0.18913 | 0.2183 | 0.20136 | 0.17859 | 0.19283 | 0.19067 | 0.1942 | 0.18082 | 0.15212 | 0.14354 | 0.13363 | 0.13272 | 0.12915 | 0.12004 | 0.11954 | 0.11856 | 0.11956 | 0.13098 | 0.11574 | 0.11261 | 0.079952 | 0.098062 | 0.079586 | 0.030703 | 0.032537 | 0.030799 | 0.027845 | 0.025739 | 0.028608 | 0.032309 | 0.025929 | 0.023985 | 0.018236 | 0.015935 | 0.013641 | 0.011586 | 0.0085156 | 0 | 0 | 0 | 0 | 0 | 0 | 0 | 0 | 0 | 0 | 0 | 0 | 0 | 0 | 0 | 0 | 0 | 0 | 0 | 0 | 0 | 0 | 0 | 0 | 0 | 0 | 0 | 0 | 0 | 0 | 0 | 0 | 0 | 0 | 0 | 0 | 0 | 0 | 0 | 0 | 0 | 0 | 0 | 0 | 0 | 0 | 0
6.7503 | 19.8309 | 532.1066 | 1959 | 0.00086149 | 0.0010908 | 0.0013691 | 0.0017148 | 0.0021344 | 0.0026427 | 0.0032605 | 0.0039954 | 0.0048526 | 0.0058505 | 0.0070434 | 0.0084568 | 0.010092 | 0.01195 | 0.014038 | 0.016437 | 0.019103 | 0.022146 | 0.025541 | 0.029268 | 0.033409 | 0.037946 | 0.042777 | 0.052094 | 0.068078 | 0.074467 | 0.067327 | 0.079074 | 0.079944 | 0.1326 | 0.10432 | 0.10006 | 0.11129 | 0.12332 | 0.096922 | 0.099016 | 0.088612 | 0.11553 | 0.14414 | 0.14865 | 0.19758 | 0.20609 | 0.17977 | 0.19378 | 0.19289 | 0.2239 | 0.20769 | 0.18524 | 0.20114 | 0.20001 | 0.20486 | 0.19182 | 0.16229 | 0.15399 | 0.14418 | 0.144 | 0.14092 | 0.13172 | 0.1319 | 0.13156 | 0.13342 | 0.14699 | 0.13062 | 0.1278 | 0.091252 | 0.11255 | 0.091861 | 0.035638 | 0.03798 | 0.036154 | 0.032871 | 0.030557 | 0.034154 | 0.03879 | 0.031306 | 0.029122 | 0.022266 | 0.019566 | 0.016845 | 0.014388 | 0.010634 | 0.0088353 | 0 | 0 | 0 | 0 | 0 | 0 | 0 | 0 | 0 | 0 | 0 | 0 | 0 | 0 | 0 | 0 | 0 | 0 | 0 | 0 | 0 | 0 | 0 | 0 | 0 | 0 | 0 | 0 | 0 | 0 | 0 | 0 | 0 | 0 | 0 | 0 | 0 | 0 | 0 | 0 | 0 | 0 | 0 | 0 | 0 | 0
6.963 | 21.4183 | 553.5248 | 1960 | 0.00068214 | 0.00086859 | 0.0010964 | 0.0013809 | 0.0017285 | 0.0021522 | 0.0026703 | 0.0032906 | 0.0040192 | 0.004873 | 0.0058997 | 0.0071236 | 0.0085487 | 0.01018 | 0.012026 | 0.01416 | 0.01655 | 0.019295 | 0.022378 | 0.025789 | 0.029604 | 0.033813 | 0.038333 | 0.046945 | 0.061696 | 0.067867 | 0.061706 | 0.07288 | 0.074098 | 0.12359 | 0.097784 | 0.094324 | 0.1055 | 0.11757 | 0.092918 | 0.095461 | 0.085913 | 0.11264 | 0.14133 | 0.14657 | 0.19592 | 0.20551 | 0.18028 | 0.19542 | 0.19563 | 0.22835 | 0.21301 | 0.19106 | 0.20863 | 0.20862 | 0.21489 | 0.20235 | 0.17216 | 0.16428 | 0.15468 | 0.15536 | 0.15289 | 0.14372 | 0.14473 | 0.14517 | 0.14805 | 0.16403 | 0.14659 | 0.14423 | 0.10356 | 0.12846 | 0.10543 | 0.041135 | 0.044085 | 0.042202 | 0.038587 | 0.036072 | 0.040546 | 0.046309 | 0.037586 | 0.035161 | 0.027035 | 0.023891 | 0.020684 | 0.017766 | 0.013206 | 0.011034 | 0.0094336 | 0 | 0 | 0 | 0 | 0 | 0 | 0 | 0 | 0 | 0 | 0 | 0 | 0 | 0 | 0 | 0 | 0 | 0 | 0 | 0 | 0 | 0 | 0 | 0 | 0 | 0 | 0 | 0 | 0 | 0 | 0 | 0 | 0 | 0 | 0 | 0 | 0 | 0 | 0 | 0 | 0 | 0 | 0 | 0 | 0
7.1869 | 22.0005 | 575.5253 | 1961 | 0.00053709 | 0.00068776 | 0.000873 | 0.0011058 | 0.0013919 | 0.0017429 | 0.0021747 | 0.002695 | 0.0033102 | 0.0040361 | 0.004914 | 0.0059669 | 0.007201 | 0.0086235 | 0.010245 | 0.012131 | 0.014258 | 0.016717 | 0.019497 | 0.022596 | 0.026084 | 0.029961 | 0.034158 | 0.042068 | 0.055599 | 0.061505 | 0.056236 | 0.066795 | 0.068294 | 0.11456 | 0.091145 | 0.088415 | 0.099446 | 0.11145 | 0.08858 | 0.091518 | 0.082828 | 0.10921 | 0.1378 | 0.14371 | 0.19318 | 0.20378 | 0.17977 | 0.19597 | 0.19728 | 0.23158 | 0.21725 | 0.19596 | 0.21519 | 0.21639 | 0.22415 | 0.21226 | 0.18161 | 0.17428 | 0.16502 | 0.16667 | 0.16496 | 0.15593 | 0.15792 | 0.15929 | 0.16337 | 0.18201 | 0.16358 | 0.16186 | 0.11688 | 0.14579 | 0.12034 | 0.047213 | 0.050885 | 0.048986 | 0.045042 | 0.042344 | 0.047865 | 0.054976 | 0.044872 | 0.042213 | 0.032641 | 0.029007 | 0.025255 | 0.021815 | 0.016307 | 0.013701 | 0.011781 | 0.0097016 | 0 | 0 | 0 | 0 | 0 | 0 | 0 | 0 | 0 | 0 | 0 | 0 | 0 | 0 | 0 | 0 | 0 | 0 | 0 | 0 | 0 | 0 | 0 | 0 | 0 | 0 | 0 | 0 | 0 | 0 | 0 | 0 | 0 | 0 | 0 | 0 | 0 | 0 | 0 | 0 | 0 | 0 | 0 | 0
7.4242 | 27.4856 | 603.0109 | 1962 | 0.00042051 | 0.00054152 | 0.00069125 | 0.00088052 | 0.0011146 | 0.0014035 | 0.0017611 | 0.0021948 | 0.002711 | 0.0033241 | 0.0040701 | 0.0049699 | 0.0060317 | 0.007264 | 0.0086785 | 0.010334 | 0.012215 | 0.014402 | 0.016892 | 0.019687 | 0.022855 | 0.026399 | 0.030267 | 0.037486 | 0.049823 | 0.055426 | 0.050964 | 0.060875 | 0.062592 | 0.10558 | 0.08448 | 0.082412 | 0.093217 | 0.10506 | 0.083971 | 0.087245 | 0.079407 | 0.10529 | 0.1336 | 0.14012 | 0.18942 | 0.20094 | 0.17826 | 0.19542 | 0.19784 | 0.23354 | 0.22032 | 0.19986 | 0.2207 | 0.22319 | 0.23249 | 0.22141 | 0.19051 | 0.18384 | 0.17506 | 0.17781 | 0.17697 | 0.16823 | 0.17134 | 0.1738 | 0.17926 | 0.20084 | 0.18152 | 0.18063 | 0.13116 | 0.16453 | 0.13657 | 0.053885 | 0.058404 | 0.056541 | 0.052282 | 0.049428 | 0.056188 | 0.0649 | 0.05327 | 0.050397 | 0.039188 | 0.035023 | 0.030664 | 0.026637 | 0.020023 | 0.016919 | 0.014629 | 0.012115 | 0.011604 | 0 | 0 | 0 | 0 | 0 | 0 | 0 | 0 | 0 | 0 | 0 | 0 | 0 | 0 | 0 | 0 | 0 | 0 | 0 | 0 | 0 | 0 | 0 | 0 | 0 | 0 | 0 | 0 | 0 | 0 | 0 | 0 | 0 | 0 | 0 | 0 | 0 | 0 | 0 | 0 | 0 | 0 | 0
7.6748 | 30.2767 | 633.2876 | 1963 | 0.00032739 | 0.00042398 | 0.00054426 | 0.00069721 | 0.00088753 | 0.0011239 | 0.0014182 | 0.0017774 | 0.0022078 | 0.0027224 | 0.0033521 | 0.0041164 | 0.005024 | 0.0060845 | 0.0073103 | 0.008754 | 0.010405 | 0.012338 | 0.014553 | 0.017056 | 0.019912 | 0.023131 | 0.026669 | 0.033216 | 0.044396 | 0.049668 | 0.045927 | 0.055168 | 0.057044 | 0.096767 | 0.077863 | 0.076386 | 0.086888 | 0.098475 | 0.079155 | 0.082705 | 0.075699 | 0.10094 | 0.12881 | 0.13585 | 0.18468 | 0.19702 | 0.17577 | 0.19378 | 0.19728 | 0.2342 | 0.22219 | 0.20269 | 0.22509 | 0.22891 | 0.2398 | 0.22965 | 0.19872 | 0.19285 | 0.18467 | 0.18863 | 0.1888 | 0.18049 | 0.18485 | 0.18857 | 0.19559 | 0.22038 | 0.2003 | 0.20044 | 0.14637 | 0.18464 | 0.15413 | 0.061155 | 0.066657 | 0.064896 | 0.060346 | 0.057373 | 0.065588 | 0.076184 | 0.062885 | 0.059829 | 0.046785 | 0.042048 | 0.037023 | 0.032342 | 0.024449 | 0.020775 | 0.018065 | 0.015045 | 0.014491 | 0.012615 | 0 | 0 | 0 | 0 | 0 | 0 | 0 | 0 | 0 | 0 | 0 | 0 | 0 | 0 | 0 | 0 | 0 | 0 | 0 | 0 | 0 | 0 | 0 | 0 | 0 | 0 | 0 | 0 | 0 | 0 | 0 | 0 | 0 | 0 | 0 | 0 | 0 | 0 | 0 | 0 | 0 | 0
7.9383 | 29.485 | 662.7726 | 1964 | 0.00025347 | 0.00033009 | 0.00042613 | 0.00054896 | 0.00070275 | 0.00089491 | 0.0011356 | 0.0014313 | 0.001788 | 0.0022171 | 0.0027454 | 0.0033903 | 0.0041611 | 0.0050679 | 0.0061233 | 0.0073739 | 0.0088144 | 0.01051 | 0.012467 | 0.014694 | 0.017252 | 0.020153 | 0.023367 | 0.029268 | 0.039339 | 0.044259 | 0.041156 | 0.049716 | 0.051697 | 0.08819 | 0.071362 | 0.070403 | 0.080534 | 0.091789 | 0.074197 | 0.077962 | 0.07176 | 0.096229 | 0.12349 | 0.13097 | 0.17906 | 0.1921 | 0.17234 | 0.19107 | 0.19563 | 0.23354 | 0.22282 | 0.20441 | 0.22828 | 0.23347 | 0.24595 | 0.23687 | 0.20612 | 0.20116 | 0.19371 | 0.19899 | 0.20028 | 0.19255 | 0.19832 | 0.20344 | 0.21221 | 0.24045 | 0.21978 | 0.22117 | 0.16242 | 0.20605 | 0.17297 | 0.069017 | 0.075651 | 0.074067 | 0.069263 | 0.066222 | 0.076131 | 0.088929 | 0.07382 | 0.070628 | 0.055542 | 0.050199 | 0.044449 | 0.039048 | 0.029685 | 0.025367 | 0.022182 | 0.018578 | 0.017995 | 0.015753 | 0.012439 | 0 | 0 | 0 | 0 | 0 | 0 | 0 | 0 | 0 | 0 | 0 | 0 | 0 | 0 | 0 | 0 | 0 | 0 | 0 | 0 | 0 | 0 | 0 | 0 | 0 | 0 | 0 | 0 | 0 | 0 | 0 | 0 | 0 | 0 | 0 | 0 | 0 | 0 | 0 | 0 | 0
8.216 | 31.5092 | 694.2817 | 1965 | 0.00019513 | 0.00025555 | 0.00033177 | 0.0004298 | 0.00055332 | 0.0007086 | 0.00090427 | 0.0011461 | 0.0014398 | 0.0017955 | 0.0022358 | 0.0027766 | 0.0034271 | 0.0041975 | 0.0051003 | 0.0061765 | 0.0074248 | 0.0089033 | 0.01062 | 0.012588 | 0.014862 | 0.01746 | 0.020358 | 0.025644 | 0.034663 | 0.039217 | 0.036674 | 0.044551 | 0.046587 | 0.079922 | 0.065037 | 0.064524 | 0.074226 | 0.085077 | 0.069159 | 0.073078 | 0.067645 | 0.091222 | 0.11772 | 0.12556 | 0.17263 | 0.18624 | 0.16804 | 0.18735 | 0.19289 | 0.23158 | 0.22219 | 0.20498 | 0.23021 | 0.23677 | 0.25084 | 0.24294 | 0.21259 | 0.20865 | 0.20206 | 0.20873 | 0.21128 | 0.20426 | 0.21157 | 0.21826 | 0.22895 | 0.26089 | 0.2398 | 0.24268 | 0.17922 | 0.22864 | 0.19302 | 0.077453 | 0.085376 | 0.08406 | 0.079051 | 0.076007 | 0.087872 | 0.10322 | 0.086169 | 0.082908 | 0.065567 | 0.059594 | 0.053066 | 0.046881 | 0.035841 | 0.0308 | 0.027085 | 0.022812 | 0.02222 | 0.019562 | 0.015534 | 0.013204 | 0 | 0 | 0 | 0 | 0 | 0 | 0 | 0 | 0 | 0 | 0 | 0 | 0 | 0 | 0 | 0 | 0 | 0 | 0 | 0 | 0 | 0 | 0 | 0 | 0 | 0 | 0 | 0 | 0 | 0 | 0 | 0 | 0 | 0 | 0 | 0 | 0 | 0 | 0 | 0
8.5092 | 35.1124 | 729.3941 | 1966 | 0.00014938 | 0.00019674 | 0.00025685 | 0.00033463 | 0.00043322 | 0.00055793 | 0.00071601 | 0.00091263 | 0.001153 | 0.0014459 | 0.0018106 | 0.0022612 | 0.0028068 | 0.0034571 | 0.0042243 | 0.0051446 | 0.0062192 | 0.0074997 | 0.0089965 | 0.010724 | 0.012732 | 0.015042 | 0.017638 | 0.022342 | 0.030371 | 0.034555 | 0.032496 | 0.039699 | 0.041748 | 0.072024 | 0.05894 | 0.058805 | 0.068029 | 0.078413 | 0.064102 | 0.068117 | 0.063407 | 0.08599 | 0.1116 | 0.1197 | 0.1655 | 0.17956 | 0.16292 | 0.18267 | 0.18913 | 0.22835 | 0.22032 | 0.20441 | 0.23086 | 0.23878 | 0.25439 | 0.24777 | 0.21804 | 0.21521 | 0.20958 | 0.21772 | 0.22163 | 0.21548 | 0.22444 | 0.23285 | 0.24563 | 0.28147 | 0.26018 | 0.26479 | 0.19665 | 0.25229 | 0.21419 | 0.086432 | 0.095811 | 0.094867 | 0.089717 | 0.086749 | 0.10086 | 0.11914 | 0.10002 | 0.096778 | 0.076967 | 0.070351 | 0.062997 | 0.055969 | 0.04303 | 0.037186 | 0.032885 | 0.027854 | 0.027284 | 0.024156 | 0.01929 | 0.016489 | 0.014499 | 0 | 0 | 0 | 0 | 0 | 0 | 0 | 0 | 0 | 0 | 0 | 0 | 0 | 0 | 0 | 0 | 0 | 0 | 0 | 0 | 0 | 0 | 0 | 0 | 0 | 0 | 0 | 0 | 0 | 0 | 0 | 0 | 0 | 0 | 0 | 0 | 0 | 0 | 0
8.8191 | 39.5603 | 768.9544 | 1967 | 0.00011371 | 0.00015061 | 0.00019774 | 0.00025907 | 0.00033729 | 0.00043683 | 0.00056376 | 0.00072263 | 0.00091807 | 0.0011578 | 0.001458 | 0.0018312 | 0.0022858 | 0.0028313 | 0.0034792 | 0.004261 | 0.0051801 | 0.0062819 | 0.0075782 | 0.0090839 | 0.010846 | 0.012886 | 0.015195 | 0.019357 | 0.026461 | 0.030276 | 0.028633 | 0.035177 | 0.037201 | 0.064541 | 0.053115 | 0.053292 | 0.061999 | 0.071866 | 0.059081 | 0.063135 | 0.059102 | 0.080604 | 0.1052 | 0.11347 | 0.15777 | 0.17214 | 0.15707 | 0.1771 | 0.18441 | 0.2239 | 0.21725 | 0.20269 | 0.23021 | 0.23945 | 0.25655 | 0.25128 | 0.22238 | 0.22072 | 0.21617 | 0.22583 | 0.23118 | 0.22603 | 0.23676 | 0.24702 | 0.26204 | 0.30197 | 0.28071 | 0.28729 | 0.21457 | 0.27683 | 0.23634 | 0.095911 | 0.10692 | 0.10646 | 0.10125 | 0.098453 | 0.11511 | 0.13675 | 0.11545 | 0.11234 | 0.089843 | 0.082583 | 0.074368 | 0.066444 | 0.051372 | 0.044646 | 0.039705 | 0.033819 | 0.033315 | 0.029662 | 0.02382 | 0.020477 | 0.018107 | 0.016081 | 0 | 0 | 0 | 0 | 0 | 0 | 0 | 0 | 0 | 0 | 0 | 0 | 0 | 0 | 0 | 0 | 0 | 0 | 0 | 0 | 0 | 0 | 0 | 0 | 0 | 0 | 0 | 0 | 0 | 0 | 0 | 0 | 0 | 0 | 0 | 0 | 0 | 0
9.1456 | 40.6415 | 809.5959 | 1968 | 8.6076e-05 | 0.00011465 | 0.00015137 | 0.00019944 | 0.00026113 | 0.0003401 | 0.0004414 | 0.00056897 | 0.00072693 | 0.00092192 | 0.0011676 | 0.0014746 | 0.0018511 | 0.0023058 | 0.0028494 | 0.0035094 | 0.0042904 | 0.0052323 | 0.0063476 | 0.0076518 | 0.009188 | 0.010977 | 0.013018 | 0.016676 | 0.022925 | 0.026379 | 0.025088 | 0.030995 | 0.032963 | 0.057512 | 0.047597 | 0.048025 | 0.056187 | 0.065496 | 0.054148 | 0.05819 | 0.05478 | 0.075131 | 0.098606 | 0.10696 | 0.14956 | 0.1641 | 0.15058 | 0.17074 | 0.17879 | 0.2183 | 0.21301 | 0.19986 | 0.22828 | 0.23878 | 0.25727 | 0.25341 | 0.22553 | 0.22511 | 0.22171 | 0.23293 | 0.23978 | 0.23577 | 0.24836 | 0.26058 | 0.27798 | 0.32215 | 0.30115 | 0.30996 | 0.2328 | 0.30205 | 0.25933 | 0.10583 | 0.11864 | 0.1188 | 0.11363 | 0.11111 | 0.13064 | 0.15608 | 0.13251 | 0.12966 | 0.10429 | 0.096399 | 0.087299 | 0.078437 | 0.060987 | 0.0533 | 0.047669 | 0.040832 | 0.04045 | 0.036218 | 0.029249 | 0.025285 | 0.022485 | 0.020082 | 0.016549 | 0 | 0 | 0 | 0 | 0 | 0 | 0 | 0 | 0 | 0 | 0 | 0 | 0 | 0 | 0 | 0 | 0 | 0 | 0 | 0 | 0 | 0 | 0 | 0 | 0 | 0 | 0 | 0 | 0 | 0 | 0 | 0 | 0 | 0 | 0 | 0 | 0
9.4893 | 40.5722 | 850.1681 | 1969 | 6.4791e-05 | 8.6785e-05 | 0.00011523 | 0.00015268 | 0.00020103 | 0.0002633 | 0.00034365 | 0.00044548 | 0.00057236 | 0.00072999 | 0.00092969 | 0.0011808 | 0.0014907 | 0.0018673 | 0.0023205 | 0.0028741 | 0.0035336 | 0.0043337 | 0.0052871 | 0.0064093 | 0.0077395 | 0.009299 | 0.011089 | 0.014286 | 0.01975 | 0.022854 | 0.021858 | 0.027157 | 0.029044 | 0.050961 | 0.042413 | 0.043036 | 0.050634 | 0.059356 | 0.049349 | 0.053332 | 0.05049 | 0.069637 | 0.091911 | 0.10026 | 0.14098 | 0.15556 | 0.14355 | 0.16369 | 0.17237 | 0.21165 | 0.20769 | 0.19596 | 0.22509 | 0.23677 | 0.25655 | 0.25412 | 0.22744 | 0.2283 | 0.22612 | 0.2389 | 0.24732 | 0.24455 | 0.25906 | 0.27334 | 0.29324 | 0.34175 | 0.32128 | 0.33254 | 0.25117 | 0.32772 | 0.28295 | 0.11613 | 0.13092 | 0.13183 | 0.1268 | 0.12469 | 0.14743 | 0.17713 | 0.15123 | 0.14882 | 0.12037 | 0.11189 | 0.1019 | 0.092076 | 0.071995 | 0.063276 | 0.05691 | 0.049023 | 0.048838 | 0.043974 | 0.035714 | 0.031048 | 0.027765 | 0.024938 | 0.020666 | 0.01664 | 0 | 0 | 0 | 0 | 0 | 0 | 0 | 0 | 0 | 0 | 0 | 0 | 0 | 0 | 0 | 0 | 0 | 0 | 0 | 0 | 0 | 0 | 0 | 0 | 0 | 0 | 0 | 0 | 0 | 0 | 0 | 0 | 0 | 0 | 0 | 0
9.8523 | 44.1403 | 894.3084 | 1970 | 4.8496e-05 | 6.5325e-05 | 8.7225e-05 | 0.00011622 | 0.00015389 | 0.0002027 | 0.00026605 | 0.00034683 | 0.00044813 | 0.00057477 | 0.00073614 | 0.00094027 | 0.0011937 | 0.0015037 | 0.0018792 | 0.0023407 | 0.002894 | 0.0035693 | 0.0043791 | 0.0053385 | 0.0064828 | 0.007833 | 0.0093939 | 0.01217 | 0.01692 | 0.019689 | 0.018937 | 0.023661 | 0.025448 | 0.044902 | 0.037582 | 0.038349 | 0.045374 | 0.05349 | 0.044722 | 0.048605 | 0.046274 | 0.064183 | 0.08519 | 0.093457 | 0.13215 | 0.14664 | 0.13608 | 0.15605 | 0.16525 | 0.20405 | 0.20136 | 0.19106 | 0.2207 | 0.23347 | 0.25439 | 0.25341 | 0.22808 | 0.23023 | 0.22932 | 0.24365 | 0.25366 | 0.25223 | 0.26871 | 0.28511 | 0.3076 | 0.36051 | 0.34083 | 0.35476 | 0.26946 | 0.35358 | 0.307 | 0.1267 | 0.14365 | 0.14547 | 0.1407 | 0.13915 | 0.16546 | 0.1999 | 0.17164 | 0.16985 | 0.13816 | 0.12915 | 0.11828 | 0.10748 | 0.084513 | 0.074697 | 0.067561 | 0.058526 | 0.058634 | 0.053093 | 0.043362 | 0.03791 | 0.034093 | 0.030794 | 0.025663 | 0.02078 | 0.017947 | 0 | 0 | 0 | 0 | 0 | 0 | 0 | 0 | 0 | 0 | 0 | 0 | 0 | 0 | 0 | 0 | 0 | 0 | 0 | 0 | 0 | 0 | 0 | 0 | 0 | 0 | 0 | 0 | 0 | 0 | 0 | 0 | 0 | 0 | 0
10.2339 | 42.3821 | 936.6905 | 1971 | 3.6095e-05 | 4.8895e-05 | 6.5656e-05 | 8.7977e-05 | 0.00011715 | 0.00015517 | 0.00020482 | 0.00026851 | 0.00034889 | 0.00045001 | 0.00057961 | 0.00074451 | 0.00095049 | 0.0012041 | 0.0015133 | 0.0018955 | 0.0023568 | 0.0029232 | 0.0036066 | 0.0044216 | 0.0053997 | 0.0065611 | 0.0079129 | 0.010309 | 0.014413 | 0.016867 | 0.016315 | 0.020499 | 0.022172 | 0.039342 | 0.033114 | 0.033981 | 0.040432 | 0.047933 | 0.040302 | 0.044048 | 0.042172 | 0.058824 | 0.078517 | 0.086623 | 0.12318 | 0.13746 | 0.12828 | 0.14793 | 0.15753 | 0.19562 | 0.19413 | 0.18524 | 0.21519 | 0.22891 | 0.25084 | 0.25128 | 0.22744 | 0.23088 | 0.23126 | 0.2471 | 0.2587 | 0.2587 | 0.27715 | 0.29573 | 0.32086 | 0.37817 | 0.35953 | 0.37634 | 0.28747 | 0.37933 | 0.33122 | 0.13747 | 0.15674 | 0.15962 | 0.15526 | 0.15441 | 0.18464 | 0.22434 | 0.1937 | 0.19277 | 0.15768 | 0.14824 | 0.13653 | 0.12476 | 0.098651 | 0.087685 | 0.079756 | 0.06948 | 0.070001 | 0.063743 | 0.052354 | 0.04603 | 0.041629 | 0.037812 | 0.03169 | 0.025805 | 0.022412 | 0.017489 | 0 | 0 | 0 | 0 | 0 | 0 | 0 | 0 | 0 | 0 | 0 | 0 | 0 | 0 | 0 | 0 | 0 | 0 | 0 | 0 | 0 | 0 | 0 | 0 | 0 | 0 | 0 | 0 | 0 | 0 | 0 | 0 | 0 | 0
10.6361 | 43.7528 | 980.4433 | 1972 | 2.6715e-05 | 3.6393e-05 | 4.9144e-05 | 6.6222e-05 | 8.8677e-05 | 0.00011812 | 0.0001568 | 0.00020671 | 0.00027011 | 0.00035036 | 0.0004538 | 0.0005862 | 0.0007526 | 0.0009588 | 0.0012118 | 0.0015264 | 0.0019086 | 0.0023806 | 0.0029538 | 0.0036417 | 0.0044723 | 0.0054649 | 0.006628 | 0.008684 | 0.01221 | 0.014369 | 0.013976 | 0.01766 | 0.019209 | 0.034278 | 0.029014 | 0.029941 | 0.035826 | 0.042713 | 0.036115 | 0.039695 | 0.038219 | 0.05361 | 0.071961 | 0.079838 | 0.11417 | 0.12812 | 0.12024 | 0.13944 | 0.14934 | 0.18649 | 0.18611 | 0.17859 | 0.20863 | 0.22319 | 0.24595 | 0.24777 | 0.22553 | 0.23023 | 0.23191 | 0.24919 | 0.26237 | 0.26384 | 0.28426 | 0.30502 | 0.33281 | 0.39446 | 0.37714 | 0.397 | 0.30496 | 0.40468 | 0.35535 | 0.14832 | 0.17006 | 0.17416 | 0.17036 | 0.17038 | 0.20489 | 0.25035 | 0.21738 | 0.21755 | 0.17895 | 0.16918 | 0.1567 | 0.144 | 0.11451 | 0.10235 | 0.093623 | 0.082021 | 0.083102 | 0.0761 | 0.062856 | 0.055574 | 0.050544 | 0.046169 | 0.038912 | 0.031864 | 0.027831 | 0.02184 | 0.018078 | 0 | 0 | 0 | 0 | 0 | 0 | 0 | 0 | 0 | 0 | 0 | 0 | 0 | 0 | 0 | 0 | 0 | 0 | 0 | 0 | 0 | 0 | 0 | 0 | 0 | 0 | 0 | 0 | 0 | 0 | 0 | 0 | 0
11.0607 | 47.1371 | 1027.5804 | 1973 | 1.9662e-05 | 2.6935e-05 | 3.6577e-05 | 4.9567e-05 | 6.6749e-05 | 8.9415e-05 | 0.00011936 | 0.00015825 | 0.00020794 | 0.00027125 | 0.00035331 | 0.00045897 | 0.00059257 | 0.00075918 | 0.00096492 | 0.0012223 | 0.001537 | 0.0019279 | 0.0024055 | 0.0029825 | 0.0036834 | 0.0045263 | 0.0055207 | 0.0072739 | 0.010285 | 0.012172 | 0.011906 | 0.015129 | 0.016549 | 0.029697 | 0.025278 | 0.026234 | 0.031567 | 0.037847 | 0.032182 | 0.035571 | 0.034442 | 0.048584 | 0.065583 | 0.073172 | 0.10523 | 0.11875 | 0.11208 | 0.13071 | 0.14077 | 0.17679 | 0.17742 | 0.17122 | 0.20114 | 0.21639 | 0.2398 | 0.24294 | 0.22238 | 0.2283 | 0.23126 | 0.2499 | 0.26459 | 0.26758 | 0.28991 | 0.31284 | 0.34326 | 0.40915 | 0.39339 | 0.41644 | 0.3217 | 0.4293 | 0.37909 | 0.15912 | 0.18347 | 0.18896 | 0.18588 | 0.18695 | 0.22608 | 0.2778 | 0.24258 | 0.24414 | 0.20196 | 0.19201 | 0.17885 | 0.16527 | 0.13217 | 0.11881 | 0.10929 | 0.096283 | 0.098102 | 0.090343 | 0.075041 | 0.066722 | 0.061025 | 0.056057 | 0.047513 | 0.039127 | 0.034367 | 0.027121 | 0.022576 | 0.019344 | 0 | 0 | 0 | 0 | 0 | 0 | 0 | 0 | 0 | 0 | 0 | 0 | 0 | 0 | 0 | 0 | 0 | 0 | 0 | 0 | 0 | 0 | 0 | 0 | 0 | 0 | 0 | 0 | 0 | 0 | 0 | 0
11.5065 | 42.1308 | 1069.7112 | 1974 | 1.4389e-05 | 1.9824e-05 | 2.7072e-05 | 3.6893e-05 | 4.9962e-05 | 6.7304e-05 | 9.035e-05 | 0.00012046 | 0.00015919 | 0.00020882 | 0.00027353 | 0.00035733 | 0.00046395 | 0.00059776 | 0.00076403 | 0.00097331 | 0.0012308 | 0.0015525 | 0.0019481 | 0.0024289 | 0.0030167 | 0.0037279 | 0.0045725 | 0.0060586 | 0.0086147 | 0.010253 | 0.010086 | 0.012888 | 0.014177 | 0.025585 | 0.021901 | 0.022856 | 0.027658 | 0.033348 | 0.028516 | 0.031697 | 0.030864 | 0.043782 | 0.059435 | 0.066686 | 0.096443 | 0.10945 | 0.10388 | 0.12183 | 0.13195 | 0.16665 | 0.16819 | 0.16322 | 0.19283 | 0.20862 | 0.23249 | 0.23687 | 0.21804 | 0.22511 | 0.22932 | 0.24919 | 0.26533 | 0.26985 | 0.29401 | 0.31906 | 0.35206 | 0.42201 | 0.40804 | 0.43439 | 0.33746 | 0.45287 | 0.40216 | 0.16975 | 0.19684 | 0.20387 | 0.20168 | 0.20398 | 0.24807 | 0.30654 | 0.26918 | 0.27244 | 0.22664 | 0.2167 | 0.20298 | 0.18863 | 0.1517 | 0.13713 | 0.12685 | 0.11239 | 0.11516 | 0.10665 | 0.089085 | 0.079656 | 0.073266 | 0.067681 | 0.057688 | 0.047774 | 0.042199 | 0.03349 | 0.028035 | 0.024157 | 0.017828 | 0 | 0 | 0 | 0 | 0 | 0 | 0 | 0 | 0 | 0 | 0 | 0 | 0 | 0 | 0 | 0 | 0 | 0 | 0 | 0 | 0 | 0 | 0 | 0 | 0 | 0 | 0 | 0 | 0 | 0 | 0
11.9727 | 32.7768 | 1102.488 | 1975 | 1.0472e-05 | 1.4508e-05 | 1.9924e-05 | 2.7305e-05 | 3.7186e-05 | 5.0377e-05 | 6.8008e-05 | 9.1186e-05 | 0.00012118 | 0.00015986 | 0.00021058 | 0.00027664 | 0.00036121 | 0.00046801 | 0.00060157 | 0.00077067 | 0.00098002 | 0.0012432 | 0.0015687 | 0.001967 | 0.0024567 | 0.0030531 | 0.0037659 | 0.0050181 | 0.0071754 | 0.008588 | 0.0084957 | 0.010918 | 0.012077 | 0.021918 | 0.018868 | 0.019802 | 0.024098 | 0.029219 | 0.025126 | 0.028086 | 0.027502 | 0.039234 | 0.053561 | 0.060435 | 0.087895 | 0.10031 | 0.095744 | 0.11292 | 0.123 | 0.15621 | 0.15854 | 0.15473 | 0.18383 | 0.20001 | 0.22415 | 0.22965 | 0.21259 | 0.22072 | 0.22612 | 0.2471 | 0.26459 | 0.27061 | 0.29651 | 0.32358 | 0.35906 | 0.43283 | 0.42086 | 0.45056 | 0.352 | 0.47504 | 0.42423 | 0.18008 | 0.20999 | 0.21872 | 0.21759 | 0.22131 | 0.27067 | 0.33635 | 0.29702 | 0.30232 | 0.25292 | 0.24318 | 0.22907 | 0.21408 | 0.17314 | 0.15739 | 0.14642 | 0.13046 | 0.13442 | 0.12519 | 0.10516 | 0.094565 | 0.087469 | 0.081257 | 0.069651 | 0.058006 | 0.051526 | 0.041123 | 0.034619 | 0.029999 | 0.022264 | 0.014874 | 0 | 0 | 0 | 0 | 0 | 0 | 0 | 0 | 0 | 0 | 0 | 0 | 0 | 0 | 0 | 0 | 0 | 0 | 0 | 0 | 0 | 0 | 0 | 0 | 0 | 0 | 0 | 0 | 0 | 0
12.4679 | 47.8292 | 1150.3172 | 1976 | 7.5778e-06 | 1.0558e-05 | 1.4581e-05 | 2.0096e-05 | 2.7522e-05 | 3.7496e-05 | 5.0904e-05 | 6.8637e-05 | 9.1728e-05 | 0.00012169 | 0.0001612 | 0.00021297 | 0.00027965 | 0.00036437 | 0.000471 | 0.0006068 | 0.00077599 | 0.00098991 | 0.0012562 | 0.001584 | 0.0019895 | 0.0024864 | 0.0030843 | 0.0041329 | 0.0059431 | 0.0071531 | 0.0071162 | 0.0091965 | 0.010231 | 0.018671 | 0.016164 | 0.01706 | 0.020878 | 0.025457 | 0.022015 | 0.024747 | 0.024369 | 0.034961 | 0.047997 | 0.054462 | 0.079655 | 0.091423 | 0.08775 | 0.10408 | 0.114 | 0.1456 | 0.14861 | 0.14585 | 0.17426 | 0.19067 | 0.21489 | 0.22141 | 0.20612 | 0.21521 | 0.22171 | 0.24365 | 0.26237 | 0.26985 | 0.29734 | 0.32632 | 0.36415 | 0.44143 | 0.43165 | 0.46472 | 0.3651 | 0.49551 | 0.44501 | 0.18997 | 0.22277 | 0.23333 | 0.23344 | 0.23877 | 0.29367 | 0.36699 | 0.32591 | 0.33359 | 0.28066 | 0.27137 | 0.25707 | 0.2416 | 0.1965 | 0.17964 | 0.16805 | 0.15058 | 0.15603 | 0.14614 | 0.12345 | 0.11163 | 0.10384 | 0.09701 | 0.083622 | 0.070035 | 0.062561 | 0.050212 | 0.042509 | 0.037043 | 0.027648 | 0.018575 | 0.020042 | 0 | 0 | 0 | 0 | 0 | 0 | 0 | 0 | 0 | 0 | 0 | 0 | 0 | 0 | 0 | 0 | 0 | 0 | 0 | 0 | 0 | 0 | 0 | 0 | 0 | 0 | 0 | 0 | 0
12.9834 | 29.936 | 1180.2532 | 1977 | 5.453e-06 | 7.6403e-06 | 1.0611e-05 | 1.4707e-05 | 2.0256e-05 | 2.7751e-05 | 3.7888e-05 | 5.1375e-05 | 6.9046e-05 | 9.2114e-05 | 0.00012271 | 0.00016304 | 0.00021529 | 0.0002821 | 0.0003667 | 0.00047509 | 0.00061099 | 0.00078382 | 0.0010003 | 0.0012684 | 0.0016021 | 0.0020136 | 0.0025118 | 0.0033848 | 0.0048947 | 0.0059246 | 0.0059273 | 0.0077032 | 0.0086178 | 0.015817 | 0.013769 | 0.014615 | 0.017986 | 0.022055 | 0.019181 | 0.021683 | 0.021472 | 0.030979 | 0.042769 | 0.048804 | 0.071783 | 0.082852 | 0.079972 | 0.09539 | 0.10507 | 0.13495 | 0.13852 | 0.13672 | 0.16427 | 0.18075 | 0.20486 | 0.21226 | 0.19872 | 0.20865 | 0.21617 | 0.2389 | 0.2587 | 0.26758 | 0.29651 | 0.32724 | 0.36723 | 0.44768 | 0.44023 | 0.47664 | 0.37658 | 0.51397 | 0.46418 | 0.19927 | 0.235 | 0.24753 | 0.24904 | 0.25617 | 0.31684 | 0.39818 | 0.3556 | 0.36604 | 0.30969 | 0.30113 | 0.28687 | 0.27113 | 0.22176 | 0.20387 | 0.1918 | 0.17283 | 0.1801 | 0.16963 | 0.1441 | 0.13104 | 0.12258 | 0.11517 | 0.099832 | 0.084083 | 0.075534 | 0.060966 | 0.051904 | 0.045486 | 0.03414 | 0.023066 | 0.025029 | 0.014266 | 0 | 0 | 0 | 0 | 0 | 0 | 0 | 0 | 0 | 0 | 0 | 0 | 0 | 0 | 0 | 0 | 0 | 0 | 0 | 0 | 0 | 0 | 0 | 0 | 0 | 0 | 0 | 0
13.527 | 35.9837 | 1216.2369 | 1978 | 3.902e-06 | 5.4979e-06 | 7.679e-06 | 1.0703e-05 | 1.4824e-05 | 2.0424e-05 | 2.8042e-05 | 3.8238e-05 | 5.1681e-05 | 6.9336e-05 | 9.289e-05 | 0.00012411 | 0.00016481 | 0.00021717 | 0.0002839 | 0.00036989 | 0.00047837 | 0.00061715 | 0.00079202 | 0.00101 | 0.0012829 | 0.0016215 | 0.0020341 | 0.0027565 | 0.0040087 | 0.0048795 | 0.0049093 | 0.0064162 | 0.0072185 | 0.013323 | 0.011664 | 0.01245 | 0.015409 | 0.019001 | 0.016618 | 0.018892 | 0.018814 | 0.027296 | 0.037897 | 0.043489 | 0.064326 | 0.074664 | 0.072475 | 0.086935 | 0.096299 | 0.12438 | 0.12839 | 0.12744 | 0.15398 | 0.17038 | 0.1942 | 0.20235 | 0.19051 | 0.20116 | 0.20958 | 0.23293 | 0.25366 | 0.26384 | 0.29401 | 0.32632 | 0.36827 | 0.45148 | 0.44647 | 0.48611 | 0.38623 | 0.53012 | 0.48147 | 0.20786 | 0.2465 | 0.26112 | 0.26419 | 0.27329 | 0.33992 | 0.42959 | 0.38582 | 0.39938 | 0.33981 | 0.33228 | 0.31833 | 0.30257 | 0.24886 | 0.23008 | 0.21768 | 0.19725 | 0.20671 | 0.19579 | 0.16727 | 0.15297 | 0.1439 | 0.13595 | 0.11852 | 0.10038 | 0.090685 | 0.073608 | 0.06302 | 0.055539 | 0.041921 | 0.028483 | 0.031081 | 0.017815 | 0.016457 | 0 | 0 | 0 | 0 | 0 | 0 | 0 | 0 | 0 | 0 | 0 | 0 | 0 | 0 | 0 | 0 | 0 | 0 | 0 | 0 | 0 | 0 | 0 | 0 | 0 | 0 | 0
14.0988 | 38.0643 | 1254.3012 | 1979 | 2.7764e-06 | 3.9341e-06 | 5.5258e-06 | 7.7453e-06 | 1.0788e-05 | 1.4947e-05 | 2.0638e-05 | 2.8301e-05 | 3.8466e-05 | 5.1898e-05 | 6.992e-05 | 9.3947e-05 | 0.00012546 | 0.00016625 | 0.00021856 | 0.00028636 | 0.00037244 | 0.0004832 | 0.00062361 | 0.00079972 | 0.0010216 | 0.0012984 | 0.001638 | 0.0022323 | 0.0032647 | 0.0039963 | 0.0040433 | 0.0053142 | 0.0060124 | 0.01116 | 0.0098252 | 0.010546 | 0.013126 | 0.016278 | 0.014316 | 0.016367 | 0.016392 | 0.023916 | 0.033392 | 0.038535 | 0.05732 | 0.066907 | 0.065312 | 0.078785 | 0.087763 | 0.114 | 0.11834 | 0.11812 | 0.14353 | 0.15971 | 0.18306 | 0.19182 | 0.18161 | 0.19285 | 0.20206 | 0.22583 | 0.24732 | 0.2587 | 0.28991 | 0.32358 | 0.36723 | 0.45275 | 0.45025 | 0.493 | 0.39391 | 0.54371 | 0.4966 | 0.2156 | 0.25713 | 0.27391 | 0.27869 | 0.28991 | 0.36263 | 0.46089 | 0.41626 | 0.43332 | 0.37077 | 0.3646 | 0.35126 | 0.33575 | 0.27771 | 0.25821 | 0.24566 | 0.22386 | 0.23592 | 0.22472 | 0.19307 | 0.17756 | 0.16797 | 0.15959 | 0.13991 | 0.11917 | 0.10827 | 0.088373 | 0.076088 | 0.067434 | 0.051187 | 0.034975 | 0.038379 | 0.022123 | 0.020551 | 0.017338 | 0 | 0 | 0 | 0 | 0 | 0 | 0 | 0 | 0 | 0 | 0 | 0 | 0 | 0 | 0 | 0 | 0 | 0 | 0 | 0 | 0 | 0 | 0 | 0 | 0 | 0
14.6978 | 33.2792 | 1287.5804 | 1980 | 1.9645e-06 | 2.7993e-06 | 3.9541e-06 | 5.5735e-06 | 7.8069e-06 | 1.0878e-05 | 1.5104e-05 | 2.0829e-05 | 2.8469e-05 | 3.8627e-05 | 5.2335e-05 | 7.0715e-05 | 9.4968e-05 | 0.00012656 | 0.00016731 | 0.00022046 | 0.00028834 | 0.0003762 | 0.00048826 | 0.00062967 | 0.00080888 | 0.0010339 | 0.0013117 | 0.0017976 | 0.0026438 | 0.0032545 | 0.0033114 | 0.0043768 | 0.0049798 | 0.0092951 | 0.0082298 | 0.0088838 | 0.011119 | 0.013867 | 0.012265 | 0.014101 | 0.014201 | 0.020837 | 0.029257 | 0.033954 | 0.05079 | 0.05962 | 0.058527 | 0.070999 | 0.079536 | 0.10389 | 0.10846 | 0.10887 | 0.13303 | 0.14886 | 0.17159 | 0.18082 | 0.17216 | 0.18384 | 0.19371 | 0.21772 | 0.23978 | 0.25223 | 0.28426 | 0.31906 | 0.36415 | 0.45148 | 0.45152 | 0.49717 | 0.39949 | 0.55452 | 0.50933 | 0.22237 | 0.2667 | 0.28571 | 0.29234 | 0.30583 | 0.38469 | 0.49169 | 0.44658 | 0.46751 | 0.40227 | 0.39782 | 0.38542 | 0.37048 | 0.30817 | 0.28814 | 0.27569 | 0.25264 | 0.26775 | 0.25648 | 0.22159 | 0.20494 | 0.19497 | 0.18629 | 0.16424 | 0.14068 | 0.12853 | 0.1055 | 0.091351 | 0.081417 | 0.06215 | 0.042705 | 0.047126 | 0.027318 | 0.025521 | 0.021652 | 0.015947 | 0 | 0 | 0 | 0 | 0 | 0 | 0 | 0 | 0 | 0 | 0 | 0 | 0 | 0 | 0 | 0 | 0 | 0 | 0 | 0 | 0 | 0 | 0 | 0 | 0
15.3232 | 24.6497 | 1312.2301 | 1981 | 1.3822e-06 | 1.9807e-06 | 2.8135e-06 | 3.9882e-06 | 5.6178e-06 | 7.8718e-06 | 1.0992e-05 | 1.5243e-05 | 2.0953e-05 | 2.8589e-05 | 3.8953e-05 | 5.293e-05 | 7.1484e-05 | 9.5798e-05 | 0.00012736 | 0.00016877 | 0.00022198 | 0.00029125 | 0.00038013 | 0.000493 | 0.00063689 | 0.00081865 | 0.0010445 | 0.0014395 | 0.002129 | 0.0026356 | 0.0026968 | 0.0035845 | 0.0041014 | 0.0076987 | 0.0068548 | 0.0074413 | 0.0093663 | 0.011747 | 0.010448 | 0.01208 | 0.012235 | 0.018053 | 0.025491 | 0.02975 | 0.044752 | 0.052829 | 0.052153 | 0.063623 | 0.071675 | 0.094154 | 0.098843 | 0.099776 | 0.12261 | 0.13798 | 0.15994 | 0.16949 | 0.16229 | 0.17428 | 0.18467 | 0.20873 | 0.23118 | 0.24455 | 0.27715 | 0.31284 | 0.35906 | 0.44768 | 0.45025 | 0.49857 | 0.40287 | 0.56237 | 0.51946 | 0.22807 | 0.27508 | 0.29635 | 0.30494 | 0.3208 | 0.40581 | 0.5216 | 0.47643 | 0.50157 | 0.43401 | 0.43162 | 0.42054 | 0.40651 | 0.34005 | 0.31974 | 0.30765 | 0.28352 | 0.30217 | 0.29108 | 0.25291 | 0.23522 | 0.22504 | 0.21624 | 0.19171 | 0.16514 | 0.15173 | 0.12525 | 0.10906 | 0.097748 | 0.075037 | 0.051851 | 0.057542 | 0.033545 | 0.031514 | 0.026888 | 0.019915 | 0.013287 | 0 | 0 | 0 | 0 | 0 | 0 | 0 | 0 | 0 | 0 | 0 | 0 | 0 | 0 | 0 | 0 | 0 | 0 | 0 | 0 | 0 | 0 | 0 | 0
15.9783 | 25.5982 | 1337.8283 | 1982 | 9.6703e-07 | 1.3936e-06 | 1.9907e-06 | 2.8378e-06 | 4.0199e-06 | 5.6645e-06 | 7.9542e-06 | 1.1093e-05 | 1.5334e-05 | 2.1041e-05 | 2.883e-05 | 3.9396e-05 | 5.3506e-05 | 7.2109e-05 | 9.641e-05 | 0.00012847 | 0.00016993 | 0.00022422 | 0.0002943 | 0.00038383 | 0.00049865 | 0.00064458 | 0.00082701 | 0.0011462 | 0.0017048 | 0.0021224 | 0.0021839 | 0.0029192 | 0.003359 | 0.0063407 | 0.0056775 | 0.006198 | 0.0078454 | 0.0098947 | 0.0088505 | 0.01029 | 0.010481 | 0.015553 | 0.022085 | 0.02592 | 0.039211 | 0.046549 | 0.046212 | 0.056693 | 0.064229 | 0.084849 | 0.089577 | 0.090932 | 0.11237 | 0.12717 | 0.14825 | 0.15798 | 0.15212 | 0.16428 | 0.17506 | 0.19899 | 0.22163 | 0.23577 | 0.26871 | 0.30502 | 0.35206 | 0.44143 | 0.44647 | 0.49717 | 0.40401 | 0.56713 | 0.52681 | 0.23261 | 0.28213 | 0.30566 | 0.31629 | 0.33463 | 0.42568 | 0.55023 | 0.50541 | 0.53508 | 0.46563 | 0.46568 | 0.45627 | 0.44354 | 0.37312 | 0.35281 | 0.34139 | 0.31639 | 0.33911 | 0.3285 | 0.28703 | 0.26847 | 0.25829 | 0.24959 | 0.22253 | 0.19277 | 0.17811 | 0.14786 | 0.12947 | 0.1167 | 0.090089 | 0.062603 | 0.069866 | 0.040959 | 0.038696 | 0.033202 | 0.02473 | 0.016592 | 0.01382 | 0 | 0 | 0 | 0 | 0 | 0 | 0 | 0 | 0 | 0 | 0 | 0 | 0 | 0 | 0 | 0 | 0 | 0 | 0 | 0 | 0 | 0 | 0
16.663 | 24.3281 | 1362.1564 | 1983 | 6.7278e-07 | 9.75e-07 | 1.4006e-06 | 2.0079e-06 | 2.8603e-06 | 4.0533e-06 | 5.7238e-06 | 8.0277e-06 | 1.1159e-05 | 1.5399e-05 | 2.1218e-05 | 2.9158e-05 | 3.9824e-05 | 5.3974e-05 | 7.257e-05 | 9.7248e-05 | 0.00012936 | 0.00017164 | 0.00022656 | 0.00029716 | 0.00038823 | 0.00050467 | 0.00065116 | 0.00090759 | 0.0013575 | 0.0016995 | 0.0017587 | 0.0023641 | 0.0027355 | 0.005193 | 0.004676 | 0.0051335 | 0.0065346 | 0.008288 | 0.0074552 | 0.0087171 | 0.0089287 | 0.013324 | 0.019026 | 0.022456 | 0.034163 | 0.040785 | 0.040718 | 0.050235 | 0.057234 | 0.076034 | 0.080724 | 0.082407 | 0.10241 | 0.11655 | 0.13663 | 0.14643 | 0.14179 | 0.15399 | 0.16502 | 0.18863 | 0.21128 | 0.22603 | 0.25906 | 0.29573 | 0.34326 | 0.43283 | 0.44023 | 0.493 | 0.40287 | 0.56873 | 0.53128 | 0.2359 | 0.28774 | 0.31349 | 0.32623 | 0.34709 | 0.44403 | 0.57718 | 0.53316 | 0.56764 | 0.49674 | 0.4996 | 0.49227 | 0.48124 | 0.40711 | 0.38713 | 0.37671 | 0.35109 | 0.37842 | 0.36865 | 0.32393 | 0.30469 | 0.2948 | 0.28647 | 0.25685 | 0.22376 | 0.20791 | 0.17357 | 0.15284 | 0.13854 | 0.10755 | 0.075161 | 0.084354 | 0.049731 | 0.047249 | 0.040769 | 0.030538 | 0.020604 | 0.017258 | 0.013625 | 0 | 0 | 0 | 0 | 0 | 0 | 0 | 0 | 0 | 0 | 0 | 0 | 0 | 0 | 0 | 0 | 0 | 0 | 0 | 0 | 0 | 0
17.3772 | 22.8925 | 1385.0489 | 1984 | 4.6544e-07 | 6.7833e-07 | 9.7995e-07 | 1.4127e-06 | 2.0239e-06 | 2.8841e-06 | 4.0957e-06 | 5.7767e-06 | 8.0755e-06 | 1.1206e-05 | 1.5528e-05 | 2.1459e-05 | 2.9475e-05 | 4.0172e-05 | 5.4318e-05 | 7.32e-05 | 9.7919e-05 | 0.00013066 | 0.00017344 | 0.00022876 | 0.00030056 | 0.00039292 | 0.00050982 | 0.00071461 | 0.0010749 | 0.0013533 | 0.0014083 | 0.0019037 | 0.0022153 | 0.0042291 | 0.0038296 | 0.004228 | 0.0054123 | 0.0069033 | 0.0062446 | 0.0073428 | 0.0075635 | 0.01135 | 0.016299 | 0.019346 | 0.029598 | 0.035534 | 0.035676 | 0.044263 | 0.050714 | 0.067753 | 0.072338 | 0.074263 | 0.092812 | 0.10622 | 0.12523 | 0.13496 | 0.13142 | 0.14354 | 0.15468 | 0.17781 | 0.20028 | 0.21548 | 0.24836 | 0.28511 | 0.33281 | 0.42201 | 0.43165 | 0.48611 | 0.39949 | 0.56713 | 0.53277 | 0.2379 | 0.29182 | 0.31973 | 0.33459 | 0.35799 | 0.46056 | 0.60205 | 0.55927 | 0.5988 | 0.52696 | 0.53298 | 0.52813 | 0.5192 | 0.44171 | 0.4224 | 0.41334 | 0.38741 | 0.41992 | 0.41139 | 0.36352 | 0.34386 | 0.33457 | 0.32695 | 0.2948 | 0.25827 | 0.24133 | 0.2026 | 0.17942 | 0.16354 | 0.12768 | 0.089731 | 0.10127 | 0.060043 | 0.057368 | 0.04978 | 0.037497 | 0.025443 | 0.021431 | 0.017015 | 0.013385 | 0 | 0 | 0 | 0 | 0 | 0 | 0 | 0 | 0 | 0 | 0 | 0 | 0 | 0 | 0 | 0 | 0 | 0 | 0 | 0 | 0
18.1216 | 23.0745 | 1408.1233 | 1985 | 3.2019e-07 | 4.6928e-07 | 6.8177e-07 | 9.884e-07 | 1.424e-06 | 2.0407e-06 | 2.9143e-06 | 4.1336e-06 | 5.8111e-06 | 8.1094e-06 | 1.1301e-05 | 1.5705e-05 | 2.1693e-05 | 2.9733e-05 | 4.0429e-05 | 5.479e-05 | 7.3705e-05 | 9.8907e-05 | 0.00013203 | 0.00017513 | 0.00023139 | 0.00030419 | 0.00039693 | 0.0005595 | 0.00084634 | 0.0010716 | 0.0011214 | 0.0015244 | 0.0017839 | 0.0034248 | 0.0031188 | 0.0034627 | 0.0044576 | 0.0057176 | 0.0052013 | 0.0061505 | 0.0063711 | 0.0096147 | 0.013885 | 0.016574 | 0.025499 | 0.030786 | 0.031084 | 0.038783 | 0.044685 | 0.060035 | 0.064459 | 0.066548 | 0.083639 | 0.096264 | 0.11413 | 0.12369 | 0.12113 | 0.13304 | 0.14418 | 0.16667 | 0.1888 | 0.20426 | 0.23676 | 0.27334 | 0.32086 | 0.40915 | 0.42086 | 0.47664 | 0.39391 | 0.56237 | 0.53128 | 0.23857 | 0.29429 | 0.32426 | 0.34124 | 0.36717 | 0.47503 | 0.62447 | 0.58337 | 0.62812 | 0.55589 | 0.56541 | 0.56342 | 0.55702 | 0.47656 | 0.45829 | 0.451 | 0.42508 | 0.46336 | 0.45651 | 0.40567 | 0.38588 | 0.37758 | 0.37106 | 0.33646 | 0.29643 | 0.27855 | 0.23517 | 0.20943 | 0.19198 | 0.15073 | 0.10653 | 0.12091 | 0.072087 | 0.069264 | 0.060441 | 0.045785 | 0.031242 | 0.026464 | 0.021129 | 0.016715 | 0.013693 | 0 | 0 | 0 | 0 | 0 | 0 | 0 | 0 | 0 | 0 | 0 | 0 | 0 | 0 | 0 | 0 | 0 | 0 | 0 | 0
18.8954 | 21.5045 | 1429.6278 | 1986 | 2.1904e-07 | 3.2283e-07 | 4.7166e-07 | 6.8765e-07 | 9.9626e-07 | 1.4358e-06 | 2.062e-06 | 2.9413e-06 | 4.1582e-06 | 5.8355e-06 | 8.1777e-06 | 1.1429e-05 | 1.5876e-05 | 2.1882e-05 | 2.9922e-05 | 4.078e-05 | 5.5168e-05 | 7.4449e-05 | 9.9942e-05 | 0.00013331 | 0.00017713 | 0.00023418 | 0.0003073 | 0.0004356 | 0.00066264 | 0.00084371 | 0.00088792 | 0.0012139 | 0.0014285 | 0.002758 | 0.0025257 | 0.00282 | 0.0036507 | 0.0047091 | 0.004308 | 0.0051229 | 0.0053366 | 0.0080989 | 0.011762 | 0.014119 | 0.021845 | 0.026523 | 0.02693 | 0.03379 | 0.039152 | 0.052898 | 0.057117 | 0.0593 | 0.07495 | 0.086751 | 0.10343 | 0.11273 | 0.11102 | 0.12262 | 0.13363 | 0.15536 | 0.17697 | 0.19255 | 0.22444 | 0.26058 | 0.3076 | 0.39446 | 0.40804 | 0.46472 | 0.38623 | 0.55452 | 0.52681 | 0.2379 | 0.29512 | 0.327 | 0.34608 | 0.37447 | 0.48721 | 0.64409 | 0.60509 | 0.65519 | 0.58311 | 0.59645 | 0.5977 | 0.59425 | 0.51127 | 0.49445 | 0.48933 | 0.46381 | 0.50842 | 0.50373 | 0.45016 | 0.43062 | 0.42373 | 0.41877 | 0.38186 | 0.33832 | 0.3197 | 0.27144 | 0.2431 | 0.2241 | 0.17694 | 0.12575 | 0.14354 | 0.086061 | 0.083158 | 0.072975 | 0.055591 | 0.038147 | 0.032495 | 0.026091 | 0.020757 | 0.0171 | 0.013428 | 0 | 0 | 0 | 0 | 0 | 0 | 0 | 0 | 0 | 0 | 0 | 0 | 0 | 0 | 0 | 0 | 0 | 0 | 0
19.6991 | 23.5064 | 1453.1342 | 1987 | 1.49e-07 | 2.2084e-07 | 3.2447e-07 | 4.7572e-07 | 6.9311e-07 | 1.0045e-06 | 1.4508e-06 | 2.0811e-06 | 2.9588e-06 | 4.1757e-06 | 5.8847e-06 | 8.2708e-06 | 1.1553e-05 | 1.6014e-05 | 2.2022e-05 | 3.0182e-05 | 4.1062e-05 | 5.5725e-05 | 7.5228e-05 | 0.00010091 | 0.00013484 | 0.00017927 | 0.00023657 | 0.00033724 | 0.0005159 | 0.00066058 | 0.00069912 | 0.00096116 | 0.0011375 | 0.0022085 | 0.0020339 | 0.0022837 | 0.0029731 | 0.0038567 | 0.0035481 | 0.004243 | 0.0044449 | 0.0067839 | 0.0099078 | 0.01196 | 0.018609 | 0.022721 | 0.023201 | 0.029275 | 0.034112 | 0.046348 | 0.050327 | 0.052545 | 0.066787 | 0.077738 | 0.093205 | 0.10216 | 0.10118 | 0.11238 | 0.12317 | 0.144 | 0.16496 | 0.18049 | 0.21157 | 0.24702 | 0.29324 | 0.37817 | 0.39339 | 0.45056 | 0.37658 | 0.54371 | 0.51946 | 0.2359 | 0.29429 | 0.32792 | 0.34901 | 0.37978 | 0.4969 | 0.6606 | 0.6241 | 0.67959 | 0.60824 | 0.62566 | 0.63051 | 0.6304 | 0.54544 | 0.53047 | 0.52793 | 0.50322 | 0.55474 | 0.55272 | 0.49672 | 0.47784 | 0.47285 | 0.46995 | 0.43095 | 0.38397 | 0.36489 | 0.31155 | 0.28059 | 0.26012 | 0.20654 | 0.14762 | 0.16944 | 0.10217 | 0.099278 | 0.087613 | 0.067119 | 0.046317 | 0.039677 | 0.032037 | 0.025632 | 0.021235 | 0.01677 | 0.014361 | 0 | 0 | 0 | 0 | 0 | 0 | 0 | 0 | 0 | 0 | 0 | 0 | 0 | 0 | 0 | 0 | 0 | 0
20.5306 | 21.5325 | 1474.6667 | 1988 | 1.0078e-07 | 1.5022e-07 | 2.2196e-07 | 3.2727e-07 | 4.7951e-07 | 6.9888e-07 | 1.0151e-06 | 1.4642e-06 | 2.0935e-06 | 2.9712e-06 | 4.2108e-06 | 5.9516e-06 | 8.3606e-06 | 1.1654e-05 | 1.6117e-05 | 2.2213e-05 | 3.0391e-05 | 4.1476e-05 | 5.6308e-05 | 7.5959e-05 | 0.00010207 | 0.00013647 | 0.0001811 | 0.00025962 | 0.00039941 | 0.0005143 | 0.00054737 | 0.00075678 | 0.00090068 | 0.0017586 | 0.0016287 | 0.001839 | 0.0024077 | 0.0031409 | 0.0029058 | 0.0034946 | 0.0036815 | 0.0056504 | 0.008299 | 0.010074 | 0.015764 | 0.019356 | 0.019876 | 0.025221 | 0.029554 | 0.040382 | 0.044095 | 0.046299 | 0.059179 | 0.069272 | 0.083523 | 0.092065 | 0.091692 | 0.10242 | 0.11288 | 0.13272 | 0.15289 | 0.16823 | 0.19832 | 0.23285 | 0.27798 | 0.36051 | 0.37714 | 0.43439 | 0.3651 | 0.53012 | 0.50933 | 0.23261 | 0.29182 | 0.327 | 0.34999 | 0.38299 | 0.50394 | 0.67374 | 0.6401 | 0.70094 | 0.63089 | 0.65262 | 0.66139 | 0.66501 | 0.57862 | 0.56591 | 0.56639 | 0.54293 | 0.60189 | 0.60308 | 0.54503 | 0.52727 | 0.52471 | 0.52443 | 0.48362 | 0.43333 | 0.41412 | 0.35558 | 0.32205 | 0.30024 | 0.23974 | 0.17231 | 0.19891 | 0.12061 | 0.11786 | 0.1046 | 0.080582 | 0.055921 | 0.048175 | 0.039118 | 0.031474 | 0.026222 | 0.020824 | 0.017934 | 0.013981 | 0 | 0 | 0 | 0 | 0 | 0 | 0 | 0 | 0 | 0 | 0 | 0 | 0 | 0 | 0 | 0 | 0
21.3897 | 22.1854 | 1496.8521 | 1989 | 6.779e-08 | 1.0161e-07 | 1.5099e-07 | 2.2387e-07 | 3.2987e-07 | 4.835e-07 | 7.0619e-07 | 1.0244e-06 | 1.473e-06 | 2.1023e-06 | 2.9962e-06 | 4.2588e-06 | 6.0163e-06 | 8.4338e-06 | 1.1729e-05 | 1.6257e-05 | 2.2367e-05 | 3.0697e-05 | 4.191e-05 | 5.6855e-05 | 7.683e-05 | 0.0001033 | 0.00013786 | 0.00019875 | 0.00030748 | 0.00039817 | 0.00042616 | 0.00059252 | 0.00070916 | 0.0013924 | 0.0012969 | 0.0014726 | 0.0019389 | 0.0025435 | 0.0023665 | 0.002862 | 0.0030321 | 0.00468 | 0.0069124 | 0.0084386 | 0.013278 | 0.016396 | 0.016932 | 0.021606 | 0.025461 | 0.034986 | 0.038418 | 0.040566 | 0.052144 | 0.061381 | 0.074426 | 0.082501 | 0.08263 | 0.092819 | 0.10288 | 0.12164 | 0.14092 | 0.15593 | 0.18485 | 0.21826 | 0.26204 | 0.34175 | 0.35953 | 0.41644 | 0.352 | 0.51397 | 0.4966 | 0.22807 | 0.28774 | 0.32426 | 0.34901 | 0.38407 | 0.50821 | 0.68328 | 0.65283 | 0.71891 | 0.65071 | 0.67692 | 0.68989 | 0.69758 | 0.61039 | 0.60035 | 0.60424 | 0.58248 | 0.64937 | 0.65433 | 0.59468 | 0.57855 | 0.57899 | 0.58194 | 0.53969 | 0.48629 | 0.46735 | 0.40356 | 0.36756 | 0.3446 | 0.27671 | 0.20001 | 0.23218 | 0.14158 | 0.13913 | 0.12417 | 0.096203 | 0.067138 | 0.058164 | 0.047496 | 0.03843 | 0.032198 | 0.025715 | 0.022271 | 0.01746 | 0.014484 | 0 | 0 | 0 | 0 | 0 | 0 | 0 | 0 | 0 | 0 | 0 | 0 | 0 | 0 | 0 | 0
22.2733 | 18.7348 | 1515.5869 | 1990 | 4.5342e-08 | 6.8349e-08 | 1.0213e-07 | 1.5229e-07 | 2.2566e-07 | 3.3261e-07 | 4.8855e-07 | 7.1272e-07 | 1.0305e-06 | 1.4791e-06 | 2.12e-06 | 3.0303e-06 | 4.305e-06 | 6.0689e-06 | 8.4876e-06 | 1.1831e-05 | 1.6369e-05 | 2.2592e-05 | 3.1019e-05 | 4.2317e-05 | 5.7507e-05 | 7.7758e-05 | 0.00010436 | 0.0001513 | 0.00023539 | 0.00030653 | 0.00032993 | 0.00046131 | 0.00055524 | 0.0010964 | 0.0010269 | 0.0011726 | 0.0015526 | 0.0020483 | 0.0019164 | 0.0023308 | 0.0024833 | 0.0038545 | 0.0057252 | 0.0070287 | 0.011122 | 0.013811 | 0.014343 | 0.018406 | 0.021812 | 0.030141 | 0.033285 | 0.035343 | 0.045687 | 0.054084 | 0.065948 | 0.073515 | 0.074046 | 0.083646 | 0.093234 | 0.11086 | 0.12915 | 0.14372 | 0.17134 | 0.20344 | 0.24563 | 0.32215 | 0.34083 | 0.397 | 0.33746 | 0.49551 | 0.48147 | 0.22237 | 0.28213 | 0.31973 | 0.34608 | 0.38299 | 0.50964 | 0.68907 | 0.66207 | 0.7332 | 0.66739 | 0.69819 | 0.71558 | 0.72763 | 0.64028 | 0.6333 | 0.641 | 0.6214 | 0.69667 | 0.70595 | 0.64522 | 0.63126 | 0.6353 | 0.64214 | 0.59888 | 0.54266 | 0.52447 | 0.45544 | 0.41716 | 0.3933 | 0.3176 | 0.23086 | 0.2695 | 0.16527 | 0.16332 | 0.14659 | 0.11421 | 0.080153 | 0.069832 | 0.057345 | 0.046661 | 0.039314 | 0.031575 | 0.0275 | 0.021682 | 0.018087 | 0.013631 | 0 | 0 | 0 | 0 | 0 | 0 | 0 | 0 | 0 | 0 | 0 | 0 | 0 | 0 | 0
23.1795 | 15.5476 | 1531.1344 | 1991 | 3.0157e-08 | 4.5716e-08 | 6.8696e-08 | 1.0301e-07 | 1.535e-07 | 2.2753e-07 | 3.3609e-07 | 4.9307e-07 | 7.1696e-07 | 1.0349e-06 | 1.4916e-06 | 2.1441e-06 | 3.0632e-06 | 4.3427e-06 | 6.1077e-06 | 8.5614e-06 | 1.1912e-05 | 1.6534e-05 | 2.2829e-05 | 3.132e-05 | 4.2802e-05 | 5.8201e-05 | 7.8551e-05 | 0.00011453 | 0.00017918 | 0.00023466 | 0.000254 | 0.00035714 | 0.00043228 | 0.00085839 | 0.00080852 | 0.00092848 | 0.0012363 | 0.0016402 | 0.0015433 | 0.0018876 | 0.0020224 | 0.0031568 | 0.0047153 | 0.0058215 | 0.0092641 | 0.011569 | 0.012082 | 0.015591 | 0.018581 | 0.025821 | 0.028675 | 0.030621 | 0.039806 | 0.047387 | 0.058108 | 0.065141 | 0.065981 | 0.074956 | 0.084019 | 0.10046 | 0.1177 | 0.13172 | 0.15792 | 0.18857 | 0.22895 | 0.30197 | 0.32128 | 0.37634 | 0.3217 | 0.47504 | 0.46418 | 0.2156 | 0.27508 | 0.31349 | 0.34124 | 0.37978 | 0.50821 | 0.69101 | 0.66768 | 0.74359 | 0.68066 | 0.71609 | 0.73806 | 0.75473 | 0.66787 | 0.66431 | 0.67618 | 0.65921 | 0.74323 | 0.75738 | 0.69613 | 0.68491 | 0.69318 | 0.70459 | 0.66083 | 0.60218 | 0.58528 | 0.5111 | 0.47078 | 0.44637 | 0.36248 | 0.26497 | 0.31107 | 0.19183 | 0.19065 | 0.17207 | 0.13482 | 0.095155 | 0.083369 | 0.068848 | 0.056336 | 0.047734 | 0.038554 | 0.033768 | 0.026773 | 0.022461 | 0.017022 | 0.012872 | 0 | 0 | 0 | 0 | 0 | 0 | 0 | 0 | 0 | 0 | 0 | 0 | 0 | 0
24.105 | 10.5326 | 1541.667 | 1992 | 1.9945e-08 | 3.0406e-08 | 4.5948e-08 | 6.9288e-08 | 1.0383e-07 | 1.5478e-07 | 2.2991e-07 | 3.392e-07 | 4.9601e-07 | 7.1998e-07 | 1.0436e-06 | 1.5086e-06 | 2.1674e-06 | 3.09e-06 | 4.3704e-06 | 6.1607e-06 | 8.6205e-06 | 1.2033e-05 | 1.6707e-05 | 2.3051e-05 | 3.1679e-05 | 4.3319e-05 | 5.8796e-05 | 8.6206e-05 | 0.00013564 | 0.00017863 | 0.00019444 | 0.00027495 | 0.00033467 | 0.00066831 | 0.00063303 | 0.00073105 | 0.0009789 | 0.001306 | 0.0012358 | 0.00152 | 0.0016378 | 0.0025708 | 0.0038618 | 0.0047947 | 0.007673 | 0.0096359 | 0.01012 | 0.013133 | 0.01574 | 0.021996 | 0.024566 | 0.02638 | 0.034487 | 0.041287 | 0.050913 | 0.057397 | 0.058465 | 0.066793 | 0.075291 | 0.090535 | 0.10667 | 0.12004 | 0.14473 | 0.1738 | 0.21221 | 0.28147 | 0.30115 | 0.35476 | 0.30496 | 0.45287 | 0.44501 | 0.20786 | 0.2667 | 0.30566 | 0.33459 | 0.37447 | 0.50394 | 0.68907 | 0.66956 | 0.74989 | 0.6903 | 0.73033 | 0.75699 | 0.77844 | 0.69274 | 0.69294 | 0.7093 | 0.69539 | 0.78845 | 0.80799 | 0.74683 | 0.73894 | 0.75209 | 0.76878 | 0.7251 | 0.66447 | 0.64946 | 0.57035 | 0.52832 | 0.50375 | 0.41139 | 0.30242 | 0.35703 | 0.22142 | 0.22129 | 0.20086 | 0.15827 | 0.11233 | 0.098972 | 0.082195 | 0.067637 | 0.057632 | 0.046811 | 0.041232 | 0.032875 | 0.027736 | 0.021138 | 0.016075 | 0.011513 | 0 | 0 | 0 | 0 | 0 | 0 | 0 | 0 | 0 | 0 | 0 | 0 | 0
25.0485 | 10.974 | 1552.641 | 1993 | 1.3117e-08 | 2.0109e-08 | 3.056e-08 | 4.6344e-08 | 6.9839e-08 | 1.0469e-07 | 1.564e-07 | 2.3204e-07 | 3.4122e-07 | 4.9809e-07 | 7.2604e-07 | 1.0555e-06 | 1.525e-06 | 2.1864e-06 | 3.1098e-06 | 4.4084e-06 | 6.2033e-06 | 8.7074e-06 | 1.2158e-05 | 1.687e-05 | 2.3315e-05 | 3.2062e-05 | 4.3761e-05 | 6.4525e-05 | 0.0001021 | 0.00013522 | 0.00014802 | 0.00021048 | 0.00025765 | 0.0005174 | 0.00049285 | 0.00057238 | 0.00077076 | 0.0010341 | 0.00098404 | 0.0012172 | 0.0013189 | 0.0020819 | 0.003145 | 0.0039268 | 0.0063195 | 0.007981 | 0.008429 | 0.011001 | 0.013259 | 0.018633 | 0.020927 | 0.022599 | 0.029711 | 0.03577 | 0.044359 | 0.05029 | 0.051515 | 0.059184 | 0.067091 | 0.081129 | 0.096128 | 0.10879 | 0.1319 | 0.15929 | 0.19559 | 0.26089 | 0.28071 | 0.33254 | 0.28747 | 0.4293 | 0.42423 | 0.19927 | 0.25713 | 0.29635 | 0.32623 | 0.36717 | 0.4969 | 0.68328 | 0.66768 | 0.752 | 0.69615 | 0.74067 | 0.77204 | 0.7984 | 0.71451 | 0.71874 | 0.73986 | 0.72945 | 0.83173 | 0.85715 | 0.79674 | 0.79277 | 0.81142 | 0.83412 | 0.79115 | 0.72909 | 0.71665 | 0.6329 | 0.58957 | 0.56532 | 0.46428 | 0.34322 | 0.40749 | 0.25414 | 0.25542 | 0.23315 | 0.18474 | 0.13186 | 0.11684 | 0.097578 | 0.080748 | 0.069193 | 0.056518 | 0.050062 | 0.040141 | 0.034057 | 0.026102 | 0.019962 | 0.014378 | 0.011973 | 0 | 0 | 0 | 0 | 0 | 0 | 0 | 0 | 0 | 0 | 0 | 0
26.0058 | 8.7307 | 1561.3717 | 1994 | 8.5783e-09 | 1.3225e-08 | 2.0211e-08 | 3.0823e-08 | 4.6712e-08 | 7.042e-08 | 1.0579e-07 | 1.5784e-07 | 2.3342e-07 | 3.4265e-07 | 5.0229e-07 | 7.343e-07 | 1.0669e-06 | 1.5383e-06 | 2.2003e-06 | 3.1368e-06 | 4.4388e-06 | 6.2658e-06 | 8.7986e-06 | 1.2277e-05 | 1.7063e-05 | 2.3596e-05 | 3.2389e-05 | 4.8026e-05 | 7.6419e-05 | 0.00010178 | 0.00011204 | 0.00016022 | 0.00019723 | 0.00039832 | 0.00038156 | 0.00044563 | 0.00060346 | 0.00081424 | 0.00077917 | 0.0009692 | 0.0010561 | 0.0016765 | 0.0025469 | 0.0031979 | 0.0051756 | 0.0065732 | 0.0069813 | 0.0091629 | 0.011106 | 0.015695 | 0.017727 | 0.019252 | 0.025453 | 0.030816 | 0.038431 | 0.043816 | 0.045136 | 0.052148 | 0.059448 | 0.072293 | 0.086141 | 0.098038 | 0.11954 | 0.14517 | 0.17926 | 0.24045 | 0.26018 | 0.30996 | 0.26946 | 0.40468 | 0.40216 | 0.18997 | 0.2465 | 0.28571 | 0.31629 | 0.35799 | 0.48721 | 0.67374 | 0.66207 | 0.74989 | 0.69811 | 0.74694 | 0.78297 | 0.81427 | 0.73282 | 0.74133 | 0.76742 | 0.76088 | 0.87246 | 0.9042 | 0.84522 | 0.84575 | 0.87053 | 0.89992 | 0.85839 | 0.79552 | 0.78635 | 0.69838 | 0.65423 | 0.63086 | 0.52102 | 0.38735 | 0.46247 | 0.29005 | 0.29317 | 0.26911 | 0.21444 | 0.15392 | 0.13715 | 0.11519 | 0.095861 | 0.082606 | 0.067855 | 0.060443 | 0.048739 | 0.041584 | 0.032051 | 0.02465 | 0.017854 | 0.014952 | 0.011546 | 0 | 0 | 0 | 0 | 0 | 0 | 0 | 0 | 0 | 0 | 0
26.9736 | 7.1096 | 1568.4813 | 1995 | 5.5785e-09 | 8.649e-09 | 1.3292e-08 | 2.0386e-08 | 3.1069e-08 | 4.7101e-08 | 7.1157e-08 | 1.0677e-07 | 1.5878e-07 | 2.344e-07 | 3.4554e-07 | 5.08e-07 | 7.4228e-07 | 1.0763e-06 | 1.5481e-06 | 2.2195e-06 | 3.1584e-06 | 4.4836e-06 | 6.3314e-06 | 8.8841e-06 | 1.2417e-05 | 1.7269e-05 | 2.3837e-05 | 3.5545e-05 | 5.6878e-05 | 7.6181e-05 | 8.4337e-05 | 0.00012128 | 0.00015014 | 0.00030492 | 0.00029374 | 0.000345 | 0.00046983 | 0.00063751 | 0.00061349 | 0.00076742 | 0.00084094 | 0.0013425 | 0.002051 | 0.0025898 | 0.004215 | 0.0053833 | 0.0057499 | 0.0075892 | 0.0092502 | 0.013147 | 0.014932 | 0.016308 | 0.021683 | 0.0264 | 0.033109 | 0.037961 | 0.039325 | 0.045691 | 0.052381 | 0.064058 | 0.07676 | 0.087853 | 0.10772 | 0.13156 | 0.16337 | 0.22038 | 0.2398 | 0.28729 | 0.25117 | 0.37933 | 0.37909 | 0.18008 | 0.235 | 0.27391 | 0.30494 | 0.34709 | 0.47503 | 0.6606 | 0.65283 | 0.74359 | 0.69615 | 0.74905 | 0.7896 | 0.82581 | 0.74739 | 0.76033 | 0.79153 | 0.78921 | 0.91005 | 0.94848 | 0.89161 | 0.8972 | 0.9287 | 0.96548 | 0.92611 | 0.86312 | 0.85798 | 0.7663 | 0.72191 | 0.70005 | 0.58143 | 0.43469 | 0.52192 | 0.32919 | 0.3346 | 0.30887 | 0.24751 | 0.17866 | 0.1601 | 0.13522 | 0.11316 | 0.098066 | 0.081009 | 0.072567 | 0.058845 | 0.05049 | 0.039135 | 0.030268 | 0.022047 | 0.018568 | 0.014419 | 0.011329 | 0 | 0 | 0 | 0 | 0 | 0 | 0 | 0 | 0 | 0
27.9475 | 5.3141 | 1573.7954 | 1996 | 3.6074e-09 | 5.6245e-09 | 8.6928e-09 | 1.3407e-08 | 2.0548e-08 | 3.1327e-08 | 4.7594e-08 | 7.1815e-08 | 1.074e-07 | 1.5945e-07 | 2.3637e-07 | 3.4947e-07 | 5.1352e-07 | 7.4877e-07 | 1.0831e-06 | 1.5616e-06 | 2.2348e-06 | 3.1903e-06 | 4.5305e-06 | 6.3929e-06 | 8.9859e-06 | 1.2567e-05 | 1.7445e-05 | 2.616e-05 | 4.2097e-05 | 5.6702e-05 | 6.3126e-05 | 9.1293e-05 | 0.00011365 | 0.00023212 | 0.00022487 | 0.0002656 | 0.00036374 | 0.00049633 | 0.00048033 | 0.00060424 | 0.00066586 | 0.001069 | 0.0016424 | 0.0020855 | 0.0034134 | 0.0043841 | 0.0047091 | 0.0062505 | 0.0076615 | 0.01095 | 0.012508 | 0.013737 | 0.018367 | 0.022489 | 0.028364 | 0.032704 | 0.034071 | 0.039809 | 0.045895 | 0.056443 | 0.068016 | 0.078285 | 0.096532 | 0.11856 | 0.14805 | 0.20084 | 0.21978 | 0.26479 | 0.2328 | 0.35358 | 0.35535 | 0.16975 | 0.22277 | 0.26112 | 0.29234 | 0.33463 | 0.46056 | 0.64409 | 0.6401 | 0.7332 | 0.6903 | 0.74694 | 0.79183 | 0.8328 | 0.75798 | 0.77545 | 0.81182 | 0.81401 | 0.94394 | 0.98935 | 0.93528 | 0.94645 | 0.98521 | 1.03 | 0.99357 | 0.93122 | 0.93089 | 0.83611 | 0.79212 | 0.77246 | 0.64519 | 0.48508 | 0.58571 | 0.3715 | 0.37974 | 0.35252 | 0.28408 | 0.20622 | 0.18583 | 0.15784 | 0.13284 | 0.11577 | 0.096171 | 0.086635 | 0.070649 | 0.06096 | 0.047516 | 0.036958 | 0.027072 | 0.022928 | 0.017905 | 0.014148 | 0.011056 | 0 | 0 | 0 | 0 | 0 | 0 | 0 | 0 | 0
28.9233 | 3.693 | 1577.4884 | 1997 | 2.3197e-09 | 3.6371e-09 | 5.653e-09 | 8.7678e-09 | 1.3514e-08 | 2.0719e-08 | 3.1655e-08 | 4.8034e-08 | 7.2242e-08 | 1.0785e-07 | 1.6079e-07 | 2.3906e-07 | 3.5327e-07 | 5.1801e-07 | 7.5355e-07 | 1.0925e-06 | 1.5724e-06 | 2.2573e-06 | 3.2237e-06 | 4.5745e-06 | 6.4662e-06 | 9.0944e-06 | 1.2696e-05 | 1.9145e-05 | 3.0982e-05 | 4.1966e-05 | 4.6984e-05 | 6.8333e-05 | 8.5548e-05 | 0.00017571 | 0.00017118 | 0.00020332 | 0.00028002 | 0.00038426 | 0.00037397 | 0.00047309 | 0.00052428 | 0.00084645 | 0.0013078 | 0.00167 | 0.0027487 | 0.0035504 | 0.003835 | 0.0051191 | 0.0063101 | 0.0090697 | 0.010418 | 0.011507 | 0.015472 | 0.019051 | 0.024163 | 0.028017 | 0.029352 | 0.034489 | 0.039987 | 0.049454 | 0.05993 | 0.069367 | 0.086019 | 0.10624 | 0.13342 | 0.18201 | 0.2003 | 0.24268 | 0.21457 | 0.32772 | 0.33122 | 0.15912 | 0.20999 | 0.24753 | 0.27869 | 0.3208 | 0.44403 | 0.62447 | 0.6241 | 0.71891 | 0.68066 | 0.74067 | 0.7896 | 0.83515 | 0.7644 | 0.78643 | 0.82796 | 0.83488 | 0.9736 | 1.0262 | 0.97558 | 0.9928 | 1.0393 | 1.0927 | 1.06 | 0.99905 | 1.0043 | 0.90716 | 0.86428 | 0.84759 | 0.71193 | 0.53828 | 0.65362 | 0.41691 | 0.42856 | 0.40008 | 0.32423 | 0.23669 | 0.21449 | 0.18321 | 0.15506 | 0.1359 | 0.11353 | 0.10285 | 0.084344 | 0.073188 | 0.057369 | 0.044873 | 0.033055 | 0.028154 | 0.02211 | 0.017568 | 0.013807 | 0.010841 | 0 | 0 | 0 | 0 | 0 | 0 | 0 | 0
29.894 | -4.5721 | 1572.9162 | 1998 | 1.4832e-09 | 2.3388e-09 | 3.6556e-09 | 5.7018e-09 | 8.8375e-09 | 1.3626e-08 | 2.0936e-08 | 3.1947e-08 | 4.832e-08 | 7.2546e-08 | 1.0876e-07 | 1.6262e-07 | 2.4166e-07 | 3.5636e-07 | 5.2132e-07 | 7.601e-07 | 1.1001e-06 | 1.5882e-06 | 2.2809e-06 | 3.255e-06 | 4.627e-06 | 6.5443e-06 | 9.1872e-06 | 1.3933e-05 | 2.2674e-05 | 3.0886e-05 | 3.4774e-05 | 5.086e-05 | 6.4033e-05 | 0.00013226 | 0.00012958 | 0.00015478 | 0.00021437 | 0.00029582 | 0.00028952 | 0.00036833 | 0.00041048 | 0.00066647 | 0.0010355 | 0.0013298 | 0.0022011 | 0.0028591 | 0.0031057 | 0.0041689 | 0.0051679 | 0.0074698 | 0.0086287 | 0.0095841 | 0.012959 | 0.016047 | 0.020468 | 0.023867 | 0.025146 | 0.029713 | 0.034643 | 0.043087 | 0.052509 | 0.061121 | 0.07622 | 0.094669 | 0.11956 | 0.16403 | 0.18152 | 0.22117 | 0.19665 | 0.30205 | 0.307 | 0.14832 | 0.19684 | 0.23333 | 0.26419 | 0.30583 | 0.42568 | 0.60205 | 0.60509 | 0.70094 | 0.66739 | 0.73033 | 0.78297 | 0.8328 | 0.76655 | 0.79309 | 0.83969 | 0.85148 | 0.99856 | 1.0584 | 1.0119 | 1.0356 | 1.0902 | 1.1526 | 1.1245 | 1.0658 | 1.0775 | 0.97873 | 0.93773 | 0.92481 | 0.78117 | 0.59396 | 0.7253 | 0.46524 | 0.48094 | 0.45152 | 0.36798 | 0.27014 | 0.24619 | 0.21147 | 0.17999 | 0.15863 | 0.13327 | 0.12141 | 0.10013 | 0.087376 | 0.068877 | 0.054178 | 0.040135 | 0.034377 | 0.027149 | 0.021694 | 0.017145 | 0.013539 | 0.0084167 | 0 | 0 | 0 | 0 | 0 | 0 | 0
30.8571 | -3.9299 | 1568.9863 | 1999 | 9.431e-10 | 1.4955e-09 | 2.3506e-09 | 3.6871e-09 | 5.7471e-09 | 8.9111e-09 | 1.3769e-08 | 2.1129e-08 | 3.2138e-08 | 4.8523e-08 | 7.3157e-08 | 1.1e-07 | 1.6439e-07 | 2.4378e-07 | 3.5863e-07 | 5.2585e-07 | 7.6535e-07 | 1.1112e-06 | 1.6048e-06 | 2.3031e-06 | 3.2923e-06 | 4.6829e-06 | 6.6111e-06 | 1.0082e-05 | 1.6501e-05 | 2.2604e-05 | 2.5593e-05 | 3.7643e-05 | 4.766e-05 | 9.8994e-05 | 9.7535e-05 | 0.00011716 | 0.00016318 | 0.00022646 | 0.00022289 | 0.00028516 | 0.00031959 | 0.00052181 | 0.00081531 | 0.0010529 | 0.0017527 | 0.0022894 | 0.002501 | 0.0033761 | 0.0042087 | 0.0061177 | 0.0071067 | 0.0079381 | 0.010794 | 0.013442 | 0.017241 | 0.020218 | 0.021421 | 0.025455 | 0.029846 | 0.03733 | 0.045749 | 0.053553 | 0.067159 | 0.083886 | 0.10654 | 0.14699 | 0.16358 | 0.20044 | 0.17922 | 0.27683 | 0.28295 | 0.13747 | 0.18347 | 0.21872 | 0.24904 | 0.28991 | 0.40581 | 0.57718 | 0.58337 | 0.67959 | 0.65071 | 0.71609 | 0.77204 | 0.82581 | 0.7644 | 0.79533 | 0.8468 | 0.86354 | 1.0184 | 1.0856 | 1.0437 | 1.0741 | 1.1372 | 1.2091 | 1.1862 | 1.1307 | 1.1495 | 1.05 | 1.0117 | 1.0034 | 0.85234 | 0.65173 | 0.80033 | 0.51627 | 0.53669 | 0.5067 | 0.41528 | 0.30659 | 0.28098 | 0.24272 | 0.20775 | 0.18413 | 0.15557 | 0.14252 | 0.1182 | 0.10373 | 0.082229 | 0.065046 | 0.048457 | 0.041739 | 0.03315 | 0.026638 | 0.021171 | 0.016812 | 0.010511 | 0.0089503 | 0 | 0 | 0 | 0 | 0 | 0
31.8067 | -5.4099 | 1563.5764 | 2000 | 5.963e-10 | 9.5088e-10 | 1.5031e-09 | 2.3709e-09 | 3.7164e-09 | 5.7949e-09 | 9.0043e-09 | 1.3896e-08 | 2.1255e-08 | 3.2273e-08 | 4.8931e-08 | 7.3989e-08 | 1.112e-07 | 1.6583e-07 | 2.4533e-07 | 3.6175e-07 | 5.2948e-07 | 7.7307e-07 | 1.1228e-06 | 1.6204e-06 | 2.3295e-06 | 3.3321e-06 | 4.7307e-06 | 7.2553e-06 | 1.1941e-05 | 1.645e-05 | 1.873e-05 | 2.7704e-05 | 3.5274e-05 | 7.3681e-05 | 7.3004e-05 | 8.8189e-05 | 0.00012352 | 0.00017239 | 0.00017063 | 0.00021953 | 0.00024742 | 0.00040626 | 0.00063835 | 0.00082903 | 0.0013878 | 0.001823 | 0.0020027 | 0.0027187 | 0.0034083 | 0.0049822 | 0.0058203 | 0.0065379 | 0.0089403 | 0.011196 | 0.014442 | 0.01703 | 0.018146 | 0.021684 | 0.025568 | 0.03216 | 0.039636 | 0.046658 | 0.058843 | 0.073913 | 0.094402 | 0.13098 | 0.14659 | 0.18063 | 0.16242 | 0.25229 | 0.25933 | 0.1267 | 0.17006 | 0.20387 | 0.23344 | 0.27329 | 0.38469 | 0.55023 | 0.55927 | 0.65519 | 0.63089 | 0.69819 | 0.75699 | 0.81427 | 0.75798 | 0.79309 | 0.84919 | 0.87085 | 1.0328 | 1.1072 | 1.0705 | 1.1079 | 1.1795 | 1.2612 | 1.2443 | 1.1927 | 1.2194 | 1.1202 | 1.0854 | 1.0826 | 0.92477 | 0.7111 | 0.87816 | 0.56967 | 0.59555 | 0.56544 | 0.46604 | 0.346 | 0.31889 | 0.27702 | 0.23845 | 0.21253 | 0.18057 | 0.16637 | 0.13876 | 0.12245 | 0.097619 | 0.077655 | 0.058177 | 0.050394 | 0.040249 | 0.032526 | 0.025996 | 0.02076 | 0.013052 | 0.011177 | 0.008774 | 0 | 0 | 0 | 0 | 0
32.7366 | -9.5039 | 1554.0725 | 2001 | 3.7491e-10 | 6.0121e-10 | 9.557e-10 | 1.516e-09 | 2.3898e-09 | 3.7473e-09 | 5.8555e-09 | 9.0875e-09 | 1.3979e-08 | 2.1344e-08 | 3.2544e-08 | 4.9488e-08 | 7.4793e-08 | 1.1217e-07 | 1.6688e-07 | 2.4746e-07 | 3.6425e-07 | 5.3482e-07 | 7.8116e-07 | 1.1337e-06 | 1.639e-06 | 2.3576e-06 | 3.3661e-06 | 5.1916e-06 | 8.5927e-06 | 1.1904e-05 | 1.3631e-05 | 2.0275e-05 | 2.5961e-05 | 5.4533e-05 | 5.4337e-05 | 6.601e-05 | 9.2979e-05 | 0.00013049 | 0.00012989 | 0.00016805 | 0.00019048 | 0.00031452 | 0.00049699 | 0.00064909 | 0.0010927 | 0.0014435 | 0.0015947 | 0.0021771 | 0.0027446 | 0.0040347 | 0.00474 | 0.0053544 | 0.0073633 | 0.0092729 | 0.012029 | 0.014265 | 0.015285 | 0.018369 | 0.021781 | 0.027551 | 0.034147 | 0.040424 | 0.051268 | 0.064761 | 0.083179 | 0.11606 | 0.13062 | 0.16186 | 0.14637 | 0.22864 | 0.23634 | 0.11613 | 0.15674 | 0.18896 | 0.21759 | 0.25617 | 0.36263 | 0.5216 | 0.53316 | 0.62812 | 0.60824 | 0.67692 | 0.73806 | 0.7984 | 0.74739 | 0.78643 | 0.8468 | 0.87331 | 1.0416 | 1.1228 | 1.0917 | 1.1363 | 1.2166 | 1.3082 | 1.2979 | 1.2511 | 1.2864 | 1.1883 | 1.1579 | 1.1614 | 0.99773 | 0.77153 | 0.95817 | 0.62508 | 0.65716 | 0.62746 | 0.52007 | 0.38829 | 0.35988 | 0.3144 | 0.27215 | 0.24393 | 0.20842 | 0.19311 | 0.16197 | 0.14374 | 0.11524 | 0.092189 | 0.069455 | 0.060503 | 0.048595 | 0.039492 | 0.031742 | 0.025492 | 0.016118 | 0.01388 | 0.010957 | 0.0077223 | 0 | 0 | 0 | 0
33.6421 | -10.7756 | 1543.2969 | 2002 | 2.3439e-10 | 3.78e-10 | 6.0426e-10 | 9.6394e-10 | 1.5281e-09 | 2.4096e-09 | 3.7865e-09 | 5.9097e-09 | 9.1416e-09 | 1.4037e-08 | 2.1524e-08 | 3.2915e-08 | 5.0026e-08 | 7.5447e-08 | 1.1288e-07 | 1.6833e-07 | 2.4917e-07 | 3.6792e-07 | 5.4042e-07 | 7.8875e-07 | 1.1467e-06 | 1.6588e-06 | 2.3817e-06 | 3.6941e-06 | 6.1486e-06 | 8.566e-06 | 9.8639e-06 | 1.4755e-05 | 1.8999e-05 | 4.0135e-05 | 4.0216e-05 | 4.9131e-05 | 6.9594e-05 | 9.8224e-05 | 9.832e-05 | 0.00012793 | 0.00014581 | 0.00024213 | 0.00038477 | 0.00050535 | 0.00085552 | 0.0011365 | 0.0012627 | 0.0017335 | 0.0021978 | 0.0032491 | 0.0038386 | 0.0043606 | 0.0060305 | 0.0076372 | 0.0099629 | 0.011882 | 0.012803 | 0.015473 | 0.018451 | 0.02347 | 0.029253 | 0.034826 | 0.044417 | 0.056424 | 0.07288 | 0.10226 | 0.11574 | 0.14423 | 0.13116 | 0.20605 | 0.21419 | 0.10583 | 0.14365 | 0.17416 | 0.20168 | 0.23877 | 0.33992 | 0.49169 | 0.50541 | 0.5988 | 0.58311 | 0.65262 | 0.71558 | 0.77844 | 0.73282 | 0.77545 | 0.83969 | 0.87085 | 1.0445 | 1.1323 | 1.1072 | 1.1589 | 1.2478 | 1.3493 | 1.3462 | 1.305 | 1.3494 | 1.2536 | 1.2284 | 1.239 | 1.0704 | 0.8324 | 1.0396 | 0.68202 | 0.72107 | 0.69236 | 0.5771 | 0.4333 | 0.40387 | 0.35481 | 0.30886 | 0.27841 | 0.23922 | 0.2229 | 0.18801 | 0.16779 | 0.13528 | 0.10883 | 0.082454 | 0.072232 | 0.058343 | 0.047681 | 0.03854 | 0.031126 | 0.019791 | 0.017139 | 0.013606 | 0.0096436 | 0.0076006 | 0 | 0 | 0
34.518 | -11.4111 | 1531.8858 | 2003 | 1.4572e-10 | 2.3632e-10 | 3.7991e-10 | 6.0947e-10 | 9.7161e-10 | 1.5408e-09 | 2.4349e-09 | 3.8215e-09 | 5.9448e-09 | 9.18e-09 | 1.4156e-08 | 2.1769e-08 | 3.3272e-08 | 5.0463e-08 | 7.5929e-08 | 1.1387e-07 | 1.695e-07 | 2.5169e-07 | 3.7177e-07 | 5.4567e-07 | 7.9779e-07 | 1.1606e-06 | 1.6757e-06 | 2.6138e-06 | 4.375e-06 | 6.1295e-06 | 7.098e-06 | 1.0677e-05 | 1.3826e-05 | 2.9373e-05 | 2.9598e-05 | 3.6363e-05 | 5.1799e-05 | 7.352e-05 | 7.4007e-05 | 9.6838e-05 | 0.000111 | 0.00018536 | 0.00029621 | 0.00039124 | 0.00066607 | 0.00088986 | 0.0009942 | 0.0013726 | 0.0017501 | 0.0026018 | 0.0030911 | 0.0035313 | 0.0049112 | 0.0062548 | 0.0082055 | 0.009841 | 0.010664 | 0.01296 | 0.015542 | 0.019882 | 0.02492 | 0.029835 | 0.038266 | 0.048884 | 0.063498 | 0.089598 | 0.10198 | 0.1278 | 0.11688 | 0.18464 | 0.19302 | 0.095911 | 0.13092 | 0.15962 | 0.18588 | 0.22131 | 0.31684 | 0.46089 | 0.47643 | 0.56764 | 0.55589 | 0.62566 | 0.68989 | 0.75473 | 0.71451 | 0.76033 | 0.82796 | 0.86354 | 1.0416 | 1.1355 | 1.1166 | 1.1753 | 1.2726 | 1.3838 | 1.3885 | 1.3536 | 1.4075 | 1.315 | 1.2958 | 1.3144 | 1.1419 | 0.89304 | 1.1216 | 0.73998 | 0.78676 | 0.7597 | 0.6368 | 0.48082 | 0.45069 | 0.39818 | 0.34857 | 0.31597 | 0.27303 | 0.25583 | 0.217 | 0.19476 | 0.15791 | 0.12775 | 0.097337 | 0.08575 | 0.069653 | 0.057246 | 0.046532 | 0.037793 | 0.024165 | 0.021045 | 0.016802 | 0.011975 | 0.0094916 | 0.0076805 | 0 | 0
35.3588 | -11.8303 | 1520.0555 | 2004 | 9.0084e-11 | 1.4692e-10 | 2.3752e-10 | 3.8319e-10 | 6.1432e-10 | 9.7969e-10 | 1.5569e-09 | 2.4574e-09 | 3.8443e-09 | 5.9698e-09 | 9.2574e-09 | 1.4317e-08 | 2.2005e-08 | 3.3563e-08 | 5.0786e-08 | 7.6589e-08 | 1.1465e-07 | 1.7121e-07 | 2.5432e-07 | 3.7538e-07 | 5.5192e-07 | 8.0743e-07 | 1.1724e-06 | 1.839e-06 | 3.0956e-06 | 4.3615e-06 | 5.0791e-06 | 7.6835e-06 | 1.0006e-05 | 2.1376e-05 | 2.1661e-05 | 2.6762e-05 | 3.8338e-05 | 5.4721e-05 | 5.5394e-05 | 7.2892e-05 | 8.4023e-05 | 0.0001411 | 0.00022676 | 0.00030119 | 0.00051567 | 0.00069281 | 0.00077841 | 0.0010808 | 0.0013857 | 0.0020717 | 0.0024753 | 0.0028437 | 0.0039772 | 0.0050939 | 0.0067202 | 0.0081051 | 0.0088325 | 0.010795 | 0.013018 | 0.016747 | 0.02111 | 0.025415 | 0.032782 | 0.042114 | 0.055013 | 0.078064 | 0.089355 | 0.11261 | 0.10356 | 0.16453 | 0.17297 | 0.086432 | 0.11864 | 0.14547 | 0.17036 | 0.20398 | 0.29367 | 0.42959 | 0.44658 | 0.53508 | 0.52696 | 0.59645 | 0.66139 | 0.72763 | 0.69274 | 0.74133 | 0.81182 | 0.85148 | 1.0328 | 1.1323 | 1.1197 | 1.1853 | 1.2906 | 1.4114 | 1.4241 | 1.3962 | 1.4599 | 1.3716 | 1.3593 | 1.3866 | 1.2114 | 0.95272 | 1.2033 | 0.79836 | 0.85362 | 0.82891 | 0.69874 | 0.53056 | 0.50011 | 0.44434 | 0.39117 | 0.35659 | 0.30986 | 0.29199 | 0.24907 | 0.2248 | 0.18329 | 0.14912 | 0.11426 | 0.10123 | 0.082689 | 0.068343 | 0.055866 | 0.045629 | 0.02934 | 0.025697 | 0.020631 | 0.014788 | 0.011787 | 0.0095914 | 0.0078206 | 0
36.1592 | -13.3373 | 1506.7183 | 2005 | 5.5378e-11 | 9.0826e-11 | 1.4766e-10 | 2.3957e-10 | 3.8624e-10 | 6.1943e-10 | 9.8994e-10 | 1.5713e-09 | 2.472e-09 | 3.8604e-09 | 6.0201e-09 | 9.3627e-09 | 1.4472e-08 | 2.2198e-08 | 3.3778e-08 | 5.1227e-08 | 7.7118e-08 | 1.1581e-07 | 1.73e-07 | 2.5679e-07 | 3.7969e-07 | 5.5859e-07 | 8.1567e-07 | 1.2867e-06 | 2.178e-06 | 3.086e-06 | 3.614e-06 | 5.498e-06 | 7.2e-06 | 1.5469e-05 | 1.5764e-05 | 1.9586e-05 | 2.8216e-05 | 4.05e-05 | 4.123e-05 | 5.4559e-05 | 6.3245e-05 | 0.00010681 | 0.00017262 | 0.00023057 | 0.00039699 | 0.00053636 | 0.00060603 | 0.00084618 | 0.0010911 | 0.0016404 | 0.001971 | 0.0022771 | 0.0032028 | 0.0041251 | 0.0054729 | 0.006638 | 0.0072745 | 0.0089411 | 0.010843 | 0.014028 | 0.017782 | 0.021529 | 0.027926 | 0.036079 | 0.047394 | 0.067632 | 0.077852 | 0.098667 | 0.091252 | 0.14579 | 0.15413 | 0.077453 | 0.10692 | 0.13183 | 0.15526 | 0.18695 | 0.27067 | 0.39818 | 0.41626 | 0.50157 | 0.49674 | 0.56541 | 0.63051 | 0.69758 | 0.66787 | 0.71874 | 0.79153 | 0.83488 | 1.0184 | 1.1228 | 1.1166 | 1.1886 | 1.3015 | 1.4313 | 1.4524 | 1.432 | 1.5058 | 1.4227 | 1.4178 | 1.4545 | 1.2779 | 1.0107 | 1.2837 | 0.85652 | 0.92097 | 0.89935 | 0.76239 | 0.58216 | 0.55185 | 0.49307 | 0.43652 | 0.40017 | 0.3497 | 0.33138 | 0.28427 | 0.25802 | 0.21156 | 0.17309 | 0.13338 | 0.11883 | 0.097615 | 0.081134 | 0.066696 | 0.054782 | 0.035425 | 0.031201 | 0.025191 | 0.018158 | 0.014555 | 0.011911 | 0.0097664 | 0.0075857

## Data_Backup
Data inputs and their units
| time (years): | inflows (Mt/y): | Normal distribution survival curve parameters: |  |  | age (years): | survival curve:
| 1878 | 3.2549 | 40 | 13.3333 | -> | 0 | 0.00033239
| 1879 | 3.2818 | μ (mean, years) | σ (standard deviation) |  | 1 | 0.00041509
| 1880 | 3.2984 |  |  |  | 2 | 0.00051546
| 1881 | 3.3268 |  |  |  | 3 | 0.00063651
| 1882 | 3.3533 |  |  |  | 4 | 0.00078157
| 1883 | 3.3812 |  |  |  | 5 | 0.00095431
| 1884 | 3.4166 |  |  |  | 6 | 0.0011587
| 1885 | 3.4482 |  |  |  | 7 | 0.001399
| 1886 | 3.4687 |  |  |  | 8 | 0.0016796
| 1887 | 3.4833 |  |  |  | 9 | 0.0020052
| 1888 | 3.5126 |  |  |  | 10 | 0.0023805
| 1889 | 3.5526 |  |  |  | 11 | 0.0028101
| 1890 | 3.5912 |  |  |  | 12 | 0.0032988
| 1891 | 3.6226 |  |  |  | 13 | 0.0038506
| 1892 | 3.6457 |  |  |  | 14 | 0.0044696
| 1893 | 3.6774 |  |  |  | 15 | 0.005159
| 1894 | 3.7028 |  |  |  | 16 | 0.0059213
| 1895 | 3.7401 |  |  |  | 17 | 0.0067581
| 1896 | 3.7793 |  |  |  | 18 | 0.0076699
| 1897 | 3.816 |  |  |  | 19 | 0.0086559
| 1898 | 3.8597 |  |  |  | 20 | 0.0097138
| 1899 | 3.9064 |  |  |  | 21 | 0.01084
| 1900 | 3.9462 |  |  |  | 22 | 0.012029
| 1901 | 4.3308 |  |  |  | 23 | 0.013273
| 1902 | 5.1291 |  |  |  | 24 | 0.014564
| 1903 | 5.1131 |  |  |  | 25 | 0.015891
| 1904 | 4.2369 |  |  |  | 26 | 0.017241
| 1905 | 4.5863 |  |  |  | 27 | 0.018601
| 1906 | 4.2977 |  |  |  | 28 | 0.019956
| 1907 | 6.6443 |  |  |  | 29 | 0.02129
| 1908 | 4.8999 |  |  |  | 30 | 0.022585
| 1909 | 4.4304 |  |  |  | 31 | 0.023825
| 1910 | 4.671 |  |  |  | 32 | 0.024992
| 1911 | 4.9345 |  |  |  | 33 | 0.026069
| 1912 | 3.7179 |  |  |  | 34 | 0.02704
| 1913 | 3.6619 |  |  |  | 35 | 0.027889
| 1914 | 3.1773 |  |  |  | 36 | 0.028604
| 1915 | 4.039 |  |  |  | 37 | 0.029173
| 1916 | 4.9411 |  |  |  | 38 | 0.029586
| 1917 | 5.0242 |  |  |  | 39 | 0.029837
| 1918 | 6.6221 |  |  |  | 40 | 0.029921
| 1919 | 6.8878 |  |  |  | 41 | 0.029837
| 1920 | 6.0252 |  |  |  | 42 | 0.029586
| 1921 | 6.5497 |  |  |  | 43 | 0.029173
| 1922 | 6.6121 |  |  |  | 44 | 0.028604
| 1923 | 7.8274 |  |  |  | 45 | 0.027889
| 1924 | 7.4469 |  |  |  | 46 | 0.02704
| 1925 | 6.8509 |  |  |  | 47 | 0.026069
| 1926 | 7.7158 |  |  |  | 48 | 0.024992
| 1927 | 8.0029 |  |  |  | 49 | 0.023825
| 1928 | 8.5983 |  |  |  | 50 | 0.022585
| 1929 | 8.4931 |  |  |  | 51 | 0.02129
| 1930 | 7.6227 |  |  |  | 52 | 0.019956
| 1931 | 7.7164 |  |  |  | 53 | 0.018601
| 1932 | 7.7509 |  |  |  | 54 | 0.017241
| 1933 | 8.3519 |  |  |  | 55 | 0.015891
| 1934 | 8.8679 |  |  |  | 56 | 0.014564
| 1935 | 9.0441 |  |  |  | 57 | 0.013273
| 1936 | 9.9376 |  |  |  | 58 | 0.012029
| 1937 | 10.937 |  |  |  | 59 | 0.01084
| 1938 | 12.3082 |  |  |  | 60 | 0.0097138
| 1939 | 15.1317 |  |  |  | 61 | 0.0086559
| 1940 | 15.0906 |  |  |  | 62 | 0.0076699
| 1941 | 16.6632 |  |  |  | 63 | 0.0067581
| 1942 | 13.5026 |  |  |  | 64 | 0.0059213
| 1943 | 19.008 |  |  |  | 65 | 0.005159
| 1944 | 17.8061 |  |  |  | 66 | 0.0044696
| 1945 | 7.9735 |  |  |  | 67 | 0.0038506
| 1946 | 9.8634 |  |  |  | 68 | 0.0032988
| 1947 | 10.9598 |  |  |  | 69 | 0.0028101
| 1948 | 11.6973 |  |  |  | 70 | 0.0023805
| 1949 | 12.8363 |  |  |  | 71 | 0.0020052
| 1950 | 17.0329 |  |  |  | 72 | 0.0016796
| 1951 | 23.0947 |  |  |  | 73 | 0.001399
| 1952 | 22.378 |  |  |  | 74 | 0.0011587
| 1953 | 25.1331 |  |  |  | 75 | 0.00095431
| 1954 | 23.3321 |  |  |  | 76 | 0.00078157
| 1955 | 25.0345 |  |  |  | 77 | 0.00063651
| 1956 | 26.4642 |  |  |  | 78 | 0.00051546
| 1957 | 27.9121 |  |  |  | 79 | 0.00041509
| 1958 | 25.6195 |  |  |  | 80 | 0.00033239
| 1959 | 26.5812 |  |  |  | 81 | 0.00026467
| 1960 | 28.3813 |  |  |  | 82 | 0.00020957
| 1961 | 29.1874 |  |  |  | 83 | 0.00016501
| 1962 | 34.9098 |  |  |  | 84 | 0.00012919
| 1963 | 37.9515 |  |  |  | 85 | 0.00010058
| 1964 | 37.4233 |  |  |  | 86 | 7.7871e-05
| 1965 | 39.7251 |  |  |  | 87 | 5.9949e-05
| 1966 | 43.6216 |  |  |  | 88 | 4.5893e-05
| 1967 | 48.3794 |  |  |  | 89 | 3.4935e-05
| 1968 | 49.7871 |  |  |  | 90 | 2.6445e-05
| 1969 | 50.0615 |  |  |  | 91 | 1.9905e-05
| 1970 | 53.9926 |  |  |  | 92 | 1.4899e-05
| 1971 | 52.616 |  |  |  | 93 | 1.1089e-05
| 1972 | 54.3889 |  |  |  | 94 | 8.2076e-06
| 1973 | 58.1978 |  |  |  | 95 | 6.0405e-06
| 1974 | 53.6373 |  |  |  | 96 | 4.4207e-06
| 1975 | 44.7495 |  |  |  | 97 | 3.2171e-06
| 1976 | 60.2971 |  |  |  | 98 | 2.3281e-06
| 1977 | 42.9194 |  |  |  | 99 | 1.6753e-06
| 1978 | 49.5107 |  |  |  | 100 | 1.1988e-06
| 1979 | 52.1631 |  |  |  | 101 | 8.5299e-07
| 1980 | 47.9771 |  |  |  | 102 | 6.0354e-07
| 1981 | 39.9729 |  |  |  | 103 | 4.2464e-07
| 1982 | 41.5766 |  |  |  | 104 | 2.971e-07
| 1983 | 40.991 |  |  |  | 105 | 2.067e-07
| 1984 | 40.2697 |  |  |  | 106 | 1.43e-07
| 1985 | 41.1961 |  |  |  | 107 | 9.8371e-08
| 1986 | 40.3999 |  |  |  | 108 | 6.7293e-08
| 1987 | 43.2054 |  |  |  | 109 | 4.5775e-08
| 1988 | 42.0632 |  |  |  | 110 | 3.0964e-08
| 1989 | 43.575 |  |  |  | 111 | 2.0827e-08
| 1990 | 41.0081 |  |  |  | 112 | 1.393e-08
| 1991 | 38.727 |  |  |  | 113 | 9.265e-09
| 1992 | 34.6376 |  |  |  | 114 | 6.1276e-09
| 1993 | 36.0224 |  |  |  | 115 | 4.0299e-09
| 1994 | 34.7366 |  |  |  | 116 | 2.6355e-09
| 1995 | 34.0832 |  |  |  | 117 | 1.7139e-09
| 1996 | 33.2617 |  |  |  | 118 | 1.1083e-09
| 1997 | 32.6163 |  |  |  | 119 | 7.1266e-10
| 1998 | 25.3219 |  |  |  | 120 | 4.5569e-10
| 1999 | 26.9272 |  |  |  | 121 | 2.8975e-10
| 2000 | 26.3968 |  |  |  | 122 | 1.832e-10
| 2001 | 23.2327 |  |  |  | 123 | 1.1518e-10
| 2002 | 22.8666 |  |  |  | 124 | 7.2011e-11
| 2003 | 23.1069 |  |  |  | 125 | 4.4768e-11
| 2004 | 23.5285 |  |  |  | 126 | 2.7676e-11
| 2005 | 22.8219 |  |  |  | 127 | 1.7013e-11